## RCRA
Violation Program | Violation Category | Violation Type Number | UST Performance Measure | RCRA Violation Type | Name | Description | Citations | Begin Date | End Date | Updated On | Comments | Checklist Item Order | Inspection Checklist Heading _Optional_ | Inspection Checklist Sub_Heading _Optional_ | Inspection Checklist Item Text _What Appears on the Checklist_ | Length of Checklist Item Text | Display NVO Checkbox? | Display OUT of Compliance Checkbox? | Display NA Checkbox? | Display UD Checkbox? | Display COS Checkbox? | Display Repeat Checkbox? | Display Degree of Violation Drop_Down | Default Degree of Violation | Required Item? | Points _Optional_ | Comply By Days _Optional_ | Violation Descriptive Text | TCR Designation | Violation Corrective Text _Optional_ | Inspector Comment 1 _Optional_ | Inspector Comment 2 _Optional_ | Inspector Comment 3 _Optional_ | Inspector Comment 4 _Optional_ | Inspector Comment 5 _Optional_ | Inspector Comment 6 _Optional | Inspector Comment 7 _Optional | RCRA LQG
RCRA Large Quantity Generator | Administration/Documentation | 3110001 |  | 262.A | RCRA: EPA ID Number | Failure to obtain an Identification Number prior to treating, storing, disposing of, transporting or offering for transportation any hazardous waste. | 22 CCR 12 66262.12 | 2016-06-01 | 2099-12-31 | 2016-06-01 | Existing | 1 | Recordkeeping/ Documentation | ID Number | Obtained an Identification Number (unless exempted HSC 25143.13) | 64 | Yes | Yes | Yes | Yes | Yes | Yes | Yes | Class 2 | Yes |  | 30 | Failure to obtain an Identification Number prior to treating, storing, disposing of, transporting or offering for transportation any hazardous waste. |  |  | OBSERVATION: The generator has not obtained an Identification Number to manage hazardous waste. A hazardous waste generator shall not treat, store, dispose of, transport or offer for transportation, hazardous waste without obtaining an Identification Number. CORRECTIVE ACTION: Submit documentation to the CUPA demonstrating that you have obtained an Identification Number. | [6 empty] | Yes
RCRA Large Quantity Generator | Operations/Maintenance | 3130018 |  | 262.C | RCRA: Contingency Plan | Failure to prepare and implement a written Contingency Plan to minimize hazards to human health or the environment from fires, explosions, or any unplanned sudden or non-sudden release of hazardous waste or hazardous waste constituents to air, soil, or surface water. | 22 CCR 12 66262.34(a)(4); 22 CCR 15 66265.51 | 2016-06-01 | 2099-12-31 | 2016-06-01 | Existing | 2 | Recordkeeping/ Documentation | Contingency Plan | Contingency Plan prepared and implemented | 41 | Yes | Yes | Yes | Yes | Yes | Yes | Yes | Class 2 | Yes |  | 30 | Failure to prepare and implement a written Contingency Plan to minimize hazards to human health or the environment from fires, explosions, or any unplanned sudden or non-sudden release of hazardous waste or hazardous waste constituents to air, soil, or surface water. |  |  | OBSERVATION: Facility failed to prepare an Contingency Plan. The owner or operator shall prepare an Emergency Response Plan designed to minimize hazards to human health or the environment from fires, explosions, or any unplanned release of hazardous waste to air, soil, or surface water. CORRECTIVE ACTION: Immediately prepare an Contingency Plan and submit a copy to the CUPA. | [6 empty] | Yes
RCRA Large Quantity Generator | Administration/Documentation | 3110012 |  | 262.D | RCRA: Contingency Plan Copies | Failure to maintain a copy of the contingency plan and all its revisions at the facility and to submit a copy to all local police departments, fire departments, hospitals, and State and local emergency response teams that may be called upon to provide emergency services. | 22 CCR 12 66262.34(a)(4); 22 CCR 15 66265.53 | 2016-06-01 | 2099-12-31 | 2016-06-01 | Existing | 3 | Recordkeeping/ Documentation | Contingency Plan | Contingency Plan and all revisions maintained at the facility | 61 | Yes | Yes | Yes | Yes | Yes | Yes | Yes | Minor | Yes |  | 30 | Failure to maintain a copy of the contingency plan and all its revisions at the facility and to submit a copy to all local police departments, fire departments, hospitals, and State and local emergency response teams that may be called upon to provide emergency services. |  |  | OBSERVATION: A copy of the Contingency Plan is not maintained at the facility. CORRECTIVE ACTION: Locate a copy of the Contingency Plan, maintain it at the facility, and submit a copy to the CUPA. | [6 empty] | Yes
RCRA Large Quantity Generator | Administration/Documentation | 3110011 |  | 262.C | RCRA: Contingency Plan Emergency Action Plan | Failure to include all of the following in the Contingency Plan: description of actions personnel will take in response to a release or emergency, arrangements with local authorities, list of emergency coordinators including name, addresses & phone numbers, list of emergency equipment and their physical description, location and capabilities, evacuation plan, and OES phone number. (If the owner or operator has already prepared a Spill Prevention, Control, and Countermeasures (SPCC) Plan or some other emergency or contingency plan, the owner or operator need only amend that plan to incorporate hazardous waste management provisions.) | 22 CCR 12 66262.34(a)(4); 22 CCR 15 66265.52 | 2017-11-01 | 2099-12-31 | 2017-11-01 | Existing | 4 | Recordkeeping/ Documentation | Contingency Plan | Contingency plan contains all required content | 46 | Yes | Yes | Yes | Yes | Yes | Yes | Yes | Minor | Yes |  | 30 | Failure to include all of the following in the Contingency Plan: description of actions personnel will take in response to a release or emergency, arrangements with local authorities, list of emergency coordinators including name, addresses & phone numbers, list of emergency equipment and their physical description, location and capabilities, evacuation plan, and OES phone number. (If the owner or operator has already prepared a Spill Prevention, Control, and Countermeasures (SPCC) Plan or some other emergency or contingency plan, the owner or operator need only amend that plan to incorporate hazardous waste management provisions.) |  |  | OBSERVATION: The Contingency Plan does not contain one or more of the following: description of actions personnel will take in response to a release or emergency, arrangements with local authorities, list of emergency coordinators including name, addresses & phone numbers, list of emergency equipment and their physical description, location and capabilities, evacuation plan, and OES phone number. CORRECTIVE ACTION: Revise the Contingency Plan to include all the content required by 22 CCR 15 66265.52 and submit a copy to the CUPA. | [6 empty] | Yes
RCRA Large Quantity Generator | Training | 3120001 |  | 262.A | RCRA: Employee Hazardous Waste Training | Failure to provide employees with hazardous waste training program of class room instructions or on-the-job training within the first six months after the date of their employment or assignment to a facility, or to a new position at a facility and annually thereafter. Training records on current personnel shall be kept until closure of the facility and for former employees the record shall be kept for at least three years from the date the employee last worked at the facility. The records shall include the following: the job title for each position at the facility related to hazardous waste management, and the name of the employee filling each job; a written job description for each position, duties of facility personnel assigned to each position, and a written description of the type and amount of both introductory and continuing training that will be given to each person filling a position. | 22 CCR 12 66262.34(a)(4); 22 CCR 15 66265.16 | 2017-11-01 | 2099-12-31 | 2017-11-01 | Existing | 5 | Recordkeeping/ Documentation | Training | Trained facility personnel annually and maintained required documentation until closure | 87 | Yes | Yes | Yes | Yes | Yes | Yes | Yes | Class 2 | Yes |  | 30 | Failure to provide employees with hazardous waste training program of class room instructions or on-the-job training within the first six months after the date of their employment or assignment to a facility, or to a new position at a facility and annually thereafter. Training records on current personnel shall be kept until closure of the facility and for former employees the record shall be kept for at least three years from the date the employee last worked at the facility. The records shall include the following: the job title for each position at the facility related to hazardous waste management, and the name of the employee filling each job; a written job description for each position, duties of facility personnel assigned to each position, and a written description of the type and amount of both introductory and continuing training that will be given to each person filling a position. |  |  | OBSERVATION: As demonstrated by the hazardous waste violations observed at the time of inspection, personnel are not adequately trained to perform their duties in a way that ensures the facility's compliance with the requirements of this chapter, and/or proper training documentation has not been maintained. CORRECTIVE ACTION: Conduct training with applicable personnel and document it according to the requirements of 22 CCR 15 66265.16(d). Submit a copy of the documentation to the CUPA. | OBSERVATION: Documented training of personnel was not available at the time of inspection. CORRECTIVE ACTION: Locate training documentation or conduct training with applicable personnel and document it. Submit a copy of the training documentation to the CUPA. | [5 empty] | Yes
RCRA Large Quantity Generator | Administration/Documentation | 3110002 |  | 262.B | RCRA: Preparation of the Hazardous Waste Manifest | Failure to prepare a Uniform Hazardous Waste Manifest and, if necessary, a Continuation Sheet, before the transport of a hazardous waste off-site for transfer, treatment, storage, or disposal. | 22 CCR 12 66262.20 | 2016-06-01 | 2099-12-31 | 2016-06-01 | Existing | 6 | Recordkeeping/ Documentation | Manifest | Prepared a Uniform Hazardous Waste Manifests for transportation of hazardous waste | 82 | Yes | Yes | Yes | Yes | Yes | Yes | Yes | Class 2 | Yes |  | 30 | Failure to prepare a Uniform Hazardous Waste Manifest and, if necessary, a Continuation Sheet, before the transport of a hazardous waste off-site for transfer, treatment, storage, or disposal. |  |  | OBSERVATION: [LIST WASTE] was transported by [LIST TRANSPORTER] to [LIST LOCATION] and a Uniform Hazardous Waste Manifest was not prepared. CORRECTIVE ACTION: For future shipments of the above noted waste, prepare a Uniform Hazardous Waste Manifest prior to being transported to, or offered for transportation to, an off-site facility. | [6 empty] | Yes
RCRA Large Quantity Generator | Administration/Documentation | 3110003 |  | 262.B | RCRA: Hazardous Waste Manifest Completeness | Failure to properly complete the Uniform Hazardous Waste Manifest. | 22 CCR 12 66262.23(a) | 2016-06-01 | 2099-12-31 | 2016-06-01 | Existing | 7 | Recordkeeping/ Documentation | Manifest | Properly completed all Uniform Hazardous Waste Manifests | 56 | Yes | Yes | Yes | Yes | Yes | Yes | Yes | Class 2 | Yes |  | 30 | Failure to properly complete the Uniform Hazardous Waste Manifest. |  |  | OBSERVATION: The Uniform Hazardous Waste Manifest [MANIFEST #] does not contain [LIST MISSING REQUIREMENTS]. CORRECTIVE ACTION: Contact the DTSC to make necessary corrections to the manifests and submit a copy to the CUPA. | OBSERVATION: The Uniform Hazardous Waste Manifest [MANIFEST #] contained the following errors: [LIST ERRORS]. CORRECTIVE ACTION: Contact the DTSC to make necessary corrections to the manifests and submit a copy to the CUPA. | [5 empty] | Yes
RCRA Large Quantity Generator | Administration/Documentation | 3110004 |  | 262.D | RCRA: Hazardous Waste Manifest Exception Requirement | Failure to complete the Uniform Hazardous Waste Manifest exception requirements. | 22 CCR 12 66262.42 | 2016-06-01 | 2099-12-31 | 2016-06-01 | Existing | 8 | Recordkeeping/ Documentation | Manifest | Completed all Uniform Hazardous Waste Manifest exception reporting requirements | 79 | Yes | Yes | Yes | Yes | Yes | Yes | Yes | Class 2 | Yes |  | 30 | Failure to complete the Uniform Hazardous Waste Manifest exception requirements. |  |  | Observation: The generator failed to determine the status of a uniform hazardous waste manifested shipment within 35 days from the date the waste was shipped. CORRECTIVE ACTION: Submit documentation to the CUPA demonstrating that the generator has determined the status of the hazardous waste manifest shipment for [LIST MANIFESTS]. | OBSERVATION: The generator failed to file an exception report with the DTSC after not receiving a destination facility signed copy of the uniform hazardous waste manifest within 45 days of the waste shipment date. CORRECTIVE ACTION: Either locate a copy of the missing manifests or prepare and submit an exception report to DTSC (DTSC Report Repository; Generator Information Services Section; P.O. Box 806; Sacramento, CA 95812-0806). Submit copies to the CUPA. | [5 empty] | Yes
RCRA Large Quantity Generator | Administration/Documentation | 3110005 |  | 262.D | RCRA: Hazardous Waste Disposal Documentation | Failure to keep a copy of each properly signed manifest for at least three years from the date the waste was accepted by the initial transporter. The manifest signed at the time the waste was accepted for transport shall be kept until receiving a signed copy from the designated facility which received the waste. | 22 CCR 12 66262.40(a) | 2016-06-01 | 2099-12-31 | 2016-06-01 | Existing | 9 | Recordkeeping/ Documentation | Manifest | Signed copy of Uniform Hazardous Waste Manifest kept for 3 years | 64 | Yes | Yes | Yes | Yes | Yes | Yes | Yes | Class 2 | Yes |  | 30 | Failure to keep a copy of each properly signed manifest for at least three years from the date the waste was accepted by the initial transporter. The manifest signed at the time the waste was accepted for transport shall be kept until receiving a signed copy from the designated facility which received the waste. |  |  | OBSERVATION: Uniform Hazardous Waste Manifests for [LIST HAZARDOUS WASTES] were not available at the time of inspection. CORRECTIVE ACTION: Locate a copy of all manifests for [LIST HAZARDOUS WASTES] and submit copies to the CUPA. | [6 empty] | Yes
RCRA Large Quantity Generator | Administration/Documentation | 3110006 |  | 262.D | RCRA: Hazardous Waste Manifest Not Sent to DTSC | Failure to send a legible copy of each hazardous waste manifest that originated in paper form to the Department within 30 days of each shipment of hazardous waste. | 22 CCR 12 66262.23(a)(4); HSC 25160(b)(1)(C) | 2016-06-01 | 2099-12-31 | 2016-06-01 | Existing | 10 | Recordkeeping/ Documentation | Manifest | Sent a legible copy of each Uniform Hazardous Waste Manifest to the DTSC within 30 days of shipment | 99 | Yes | Yes | Yes | Yes | Yes | Yes | Yes | Minor | Yes |  | 30 | Failure to send a legible copy of each hazardous waste manifest that originated in paper form to the Department within 30 days of each shipment of hazardous waste. |  |  | OBSERVATION: The generator has not sent a legible copy of each Uniform Hazardous Waste Manifest, that originated in paper form, to the DTSC within 30 days of shipment. CORRECTIVE ACTION: Send a copy of all hazardous waste manifests that originated in paper form to the DTSC and submit a statement to the CUPA demonstrating compliance. | [6 empty] | Yes
RCRA Large Quantity Generator | Administration/Documentation | 3110017 |  |  | Consolidated Manifest | Failure of a generator of hazardous waste that meets the conditions to be transported on a consolidated manifest to comply with one or more of the required consolidated manifesting procedures and retain copies of receipts for three years. | HSC 6.5 25160.2 | 2018-10-01 | 2099-12-31 | 2018-10-01 | Revised | 11 | Recordkeeping/ Documentation | Manifest | All consolidated manifest requirements are met | 46 | Yes | Yes | Yes | Yes | Yes | Yes | Yes | Class 2 | Yes |  | 30 | Failure of a generator of hazardous waste that meets the conditions to be transported on a consolidated manifest to comply with one or more of the required consolidated manifesting procedures and retain copies of receipts for three years. |  |  | OBSERVATION: Owner/Operator failed to comply with one or more consolidated manifesting requirements. CORRECTIVE ACTION: Ensure that all wastes transported on a consolidated manifest meet all consolidated manifest requirements, and maintain copies of manifests for three years. | OBSERVATION: Consolidated manifest receipts for [LIST HAZARDOUS WASTES] were observed missing the following required information [insert missing required regulatory component]. CORRECTIVE ACTION: Submit documentation to the CUPA demonstrating how all consolidated manifest receipts will be properly completed in the future. | [5 empty] | Yes
RCRA Large Quantity Generator | Administration/Documentation | 3110018 |  |  | Used Oil Certification Form | Failure to record in an operating log and retain for three years the following information for each shipment of recycled or exempted oil: 1) The name and address of the used oil recycling facility or generator claiming the oil meets the requirements of HSC 6.5 25250.1. 2) The name and address of the facility receiving the shipment. 3) The quantity of oil delivered. 4) The date of shipment or delivery. 5) A cross-reference to the records and documentation required under HSC 6.5 25250.1. | HSC 6.5 25250.1(c), 25250.18(a), 25250.19(c) | 2018-10-01 | 2099-12-31 | 2018-10-01 | Existing | 12 | Recordkeeping/ Documentation | Manifest | Exempt used oil management operating log records are retained for 3 years | 73 | Yes | Yes | Yes | Yes | Yes | Yes | Yes | Minor | Yes |  | 30 | Failure to record in an operating log and retain for three years the following information for each shipment of recycled or exempted oil: 1) The name and address of the used oil recycling facility or generator claiming the oil meets the requirements of HSC 6.5 25250.1. 2) The name and address of the facility receiving the shipment. 3) The quantity of oil delivered. 4) The date of shipment or delivery. 5) A cross-reference to the records and documentation required under HSC 6.5 25250.1. |  |  | OBSERVATION: The generator failed to retain an operating log recording the management of exempt used oil. CORRECTIVE ACTION: Submit documentation to the CUPA that shows the generator has implemented an adequate operating log recording the management of exempt used oil. | [6 empty] | Yes
RCRA Large Quantity Generator | Administration/Documentation | 3110019 |  |  | Lead Battery Disposal Documentation | Failure to retain for at least three years a legible copy of each manifest or bill of lading which identifies spent lead-acid storage batteries shipped to a person who stores the batteries or who uses, reuses, recycles or reclaims the batteries or their components. | 22 CCR 16 66266.81(a)(4)(B) | 2018-10-01 | 2099-12-31 | 2018-10-01 | Existing | 13 | Recordkeeping/ Documentation | Manifest | Owner/Operator retained copy of manifest or bill of lading for spent lead acid batteries for 3 years | 100 | Yes | Yes | Yes | Yes | Yes | Yes | Yes | Minor | Yes |  | 30 | Failure to retain for at least three years a legible copy of each manifest or bill of lading which identifies spent lead-acid storage batteries shipped to a person who stores the batteries or who uses, reuses, recycles or reclaims the batteries or their components. |  |  | OBSERVATION: Manifests or bills of lading for spent lead acid batteries recording the shipments off site were not retained at the facility for the past three years. CORRECTIVE ACTION: Obtain copies of all bills of lading for lead-acid batteries recording shipments off site over the past three years. Submit copies of the bills of lading for the past year to the CUPA. | [6 empty] | Yes
RCRA Large Quantity Generator | Operations/Maintenance | 3130001 |  | 262.A | RCRA: Hazardous Waste Determination | Failure to determine if wastes generated are hazardous waste by using generator knowledge or applying testing method. | 22 CCR 12 66262.11 | 2016-06-01 | 2099-12-31 | 2016-06-01 | Existing | 14 | Recordkeeping/ Documentation | Waste Determination | Determined if waste generated is hazardous waste | 48 | Yes | Yes | Yes | Yes | Yes | Yes | Yes | Class 2 | Yes |  | 30 | Failure to determine if wastes generated are hazardous waste by using generator knowledge or applying testing method. |  |  | OBSERVATION: Owner/Operator failed to determine if the waste generated {describe waste} is a hazardous waste. CORRECTIVE ACTION: Submit documentation to the CUPA indicating you have determined that the waste in question is hazardous or not and how this determination was made. i.e. Generator knowledge, lab analysis, etc. If determined to be hazardous waste then you must manage it as such. Specify how it is being managed in response documentation. | OBSERVATION: Finely divided metal generated from [DESCRIBE PROCESS] are being [RECYCLED AS SCRAP METAL/ DISPOSED OF TO THE TRASH]. Finely divided metal less than 100 microns in size does not meet the definition of scrap metal. CORRECTIVE ACTION: Submit documentation to the CUPA demonstrating that the finely divided metal has been properly characterized to determine if it is a hazardous waste. If determined to be hazardous submit manifests/receipts documenting proper disposal and a statement demonstrating how you will manage it in the future. | [5 empty] | Yes
RCRA Large Quantity Generator | Operations/Maintenance | 3130028 |  |  | Maintaining records of waste determination for three years | Failure to keep records of any test results, waste analyses, or other determinations made in accordance with section 66262.11 for at least three years from the date that the waste was last sent to on-site or off-site treatment, storage, or disposal. | 22 CCR 12 66262.40(c) | 2018-10-01 | 2099-12-31 | 2018-10-01 | Existing | 15 | Recordkeeping/ Documentation | Waste Determination | Kept records of any test results, waste analyses, or other determinations | 73 | Yes | Yes | Yes | Yes | Yes | Yes | Yes | Class 2 | Yes |  | 30 | Failure to keep records of any test results, waste analyses, or other determinations made in accordance with section 66262.11 for at least three years from the date that the waste was last sent to on-site or off-site treatment, storage, or disposal. |  |  | Observation: The hazardous waste determination documentation for [LIST WASTE] was not available at the time of inspection for the previous 3 years from the date the waste stream was last managed on site or sent off site for treatment. ORRECTIVE ACTION: Submit documentation to the CUPA demonstrating that the [WASTE] has been properly characterized to determine if it is a hazardous waste. If determined to be hazardous submit a manifest/receipt documenting proper disposal and a statement demonstrating how you will manage it in the future. | OBSERVATION: The [WASTE] located in the [LOCATION] was observed being [DESCRIBE: HOW DISPOSED OF / HOW TREATED AND DISPOSED OF / ACCUMULATED] and a proper waste determination has not been made. CORRECTIVE ACTION: Immediately cease [DESCRIBE: HOW DISPOSED OF / HOW TREATED AND DISPOSED OF] of [WASTE]. Submit documentation to the CUPA demonstrating that the [WASTE] has been properly characterized to determine if it is a hazardous waste. If determined to be hazardous submit a manifest/receipt documenting proper disposal and a statement demonstrating how you will manage it in the future. Keep the test results, waste analyses, or other determinations at least three years from the date that the waste was last sent to on-site or off-site treatment, storage, or disposal. | [5 empty] | Yes
RCRA Large Quantity Generator | Operations/Maintenance | 3130002 |  | 262.C | RCRA: Land Disposal Restriction | Failure to determine whether waste is restricted from land disposal. | 22 CCR 12 66262.34(a)(4); 22 CCR 18 66268.7(a) | 2016-06-01 | 2099-12-31 | 2016-06-01 | Existing | 16 | Recordkeeping/ Documentation | Waste Determination | Determined land disposal restrictions for hazardous waste | 57 | Yes | Yes | Yes | Yes | Yes | Yes | Yes | Class 2 | Yes |  | 30 | Failure to determine whether waste is restricted from land disposal. |  |  | OBSERVATION: Land Disposal Restriction (LDR) documentation for [HAZARDOUS WASTE] was not available at the time of inspection. CORRECTIVE ACTION: Submit LDR documentation for [HAZARDOUS WASTE] to the CUPA. Retain the documentation at least three years from the date that the waste was last sent to on-site or off-site treatment, storage, or disposal. | [6 empty] | Yes
RCRA Large Quantity Generator | Administration/Documentation | 3110020 |  |  | General: Electronic data | Failure to report program data electronically. | HSC 6.11 25404(e)(4) | 2018-10-01 | 2099-12-31 | 2018-10-01 | Existing | 17 | Recordkeeping/ Documentation | Reporting | Program data reported electronically when required | 50 | Yes | Yes | Yes | Yes | Yes | Yes | Yes | Class 2 | Yes |  | 30 | Failure to report program data electronically. |  |  | OBSERVATION: Owner/Operator failed to report program data electronically into CERS. CORRECTIVE ACTION: Complete all required reporting into CERS. | [6 empty] | Yes
RCRA Large Quantity Generator | Administration/Documentation | 3110021 |  |  | Excluded Recyclable Materials Report | Failure of any person who recycles more than 100 kilograms per month of recyclable material under a claim that the material qualifies for exclusion or exemption, to submit recyclable materials report every two years. | HSC 6.5 25143.10 | 2018-10-01 | 2099-12-31 | 2018-10-01 | Existing | 18 | Recordkeeping/ Documentation | Reporting | Submitted Recyclable Materials Report every two years | 53 | Yes | Yes | Yes | Yes | Yes | Yes | Yes | Minor | Yes |  | 30 | Failure of any person who recycles more than 100 kilograms per month of recyclable material under a claim that the material qualifies for exclusion or exemption, to submit recyclable materials report every two years. |  |  | OBSERVATION: The generator was observed recycling more than 100 kilograms per month of hazardous waste and has not submitted the Recyclable Materials Report in CERS or has failed to submit it every two years. CORRECTIVE ACTION: Complete the recyclable materials report for the most recent reporting period and submit a copy in CERS. | [6 empty] | Yes
RCRA Large Quantity Generator | Administration/Documentation | 3110022 |  |  | Remote Consolidation: Notification | Failure to annually submit notification of generator’s intent to remotely consolidate hazardous waste. | HSC 6.5 25110.10(d) | 2018-10-01 | 2099-12-31 | 2018-10-01 | Existing | 19 | Recordkeeping/ Documentation | Reporting | Remote Waste Consolidation Site Annual Notification submitted | 62 | Yes | Yes | Yes | Yes | Yes | Yes | Yes | Minor | Yes |  | 30 | Failed to submit Remote Waste Consolidation Site Annual Notification. |  |  | OBSERVATION: The generator consolidates hazardous waste from a remote site and has not submitted the Remote Waste Consolidation Site Annual Notification to the CUPA. CORRECTIVE ACTION: Complete and submit the Remote Waste Consolidation Site Annual Notification to the CUPA through CERS. | [6 empty] | Yes
RCRA Large Quantity Generator | Administration/Documentation | 3110008 |  | 262.D | Source Reduction Report | Failure of a generator to conduct, when required, a source reduction evaluation review and plan every four years, and/or failure of the review and plan to contain all required information. | 22 CCR 31 67100.7, 67100.8 | 2016-06-01 | 2099-12-31 | 2016-06-01 | Existing | 20 | Recordkeeping/ Documentation | Reporting | Prepared a hazardous waste management performance report every four years | 73 | Yes | Yes | Yes | Yes | Yes | Yes | Yes | Minor | Yes |  | 30 | Failure of a generator to conduct, when required, a source reduction evaluation review and plan every four years, and/or failure of the review and plan to contain all required information. |  |  | OBSERVATION: A hazardous waste management performance report has not been prepared within the past four years. CORRECTIVE ACTION: Prepare a hazardous waste management report that includes all the required information and submit a copy to the CUPA. | [6 empty] | Yes
RCRA Large Quantity Generator | Administration/Documentation | 3110009 |  | 262.D | Summary Progress Report | Failure of a large quantity generator to prepare a summary progress report every four years, using DTSC’s Form # 1262 (3/99) titled "Summary Progress Report". | 22 CCR 31 67100.9 | 2016-06-01 | 2099-12-31 | 2016-06-01 | Existing | 21 | Recordkeeping/ Documentation | Reporting | Prepared a summary progress report and submitted it to the DTSC every four years | 80 | Yes | Yes | Yes | Yes | Yes | Yes | Yes | Minor | Yes |  | 30 | Failure of a large quantity generator to prepare a summary progress report every four years, using DTSC’s Form # 1262 (3/99) titled "Summary Progress Report". |  |  | OBSERVATION: The generator failed to prepare a summary progress report and has not submitted it to the DTSC every four years. CORRECTIVE ACTION: Prepare a summary progress report and submit a copy to the DTSC and the CUPA. | [6 empty] | Yes
RCRA Large Quantity Generator | Administration/Documentation | 3110010 |  | 262.D | Source Reduction Plan | Failure to adequately complete, and maintain for review, all requirements of the source reduction evaluation review and plan (SB-14). | 22 CCR 31 67100.3, 67100.4, 67100.5; HSC 6.5 25244.19, 25244.21 | 2016-06-01 | 2099-12-31 | 2016-06-01 | Existing | 22 | Recordkeeping/ Documentation | Reporting | Completed all source reduction evaluation review and plan requirements | 70 | Yes | Yes | Yes | Yes | Yes | Yes | Yes | Minor | Yes |  | 30 | Failure to adequately complete, and maintain for review, all requirements of the source reduction evaluation review and plan (SB-14). |  |  | OBSERVATION: A source reduction evaluation review and plan with all the required information has not been completed and maintained for review. CORRECTIVE ACTION: Complete a source reduction report with all the required information and submit a copy to the CUPA. | [6 empty] | Yes
RCRA Large Quantity Generator | Administration/Documentation | 3110007 |  | 262.D | RCRA: Biennial Report | Failure of a large quantity RCRA generator to prepare the Biennial report (Form 8700), and submit to DTSC by March 1st on even numbered years ; and maintain it onsite for three years. | 22 CCR 15 66262.40(b), 66262.41 | 2016-06-01 | 2099-12-31 | 2016-06-01 | Existing | 23 | Recordkeeping/ Documentation | Reporting | Prepared a Biennial Report, submitted to DTSC, and kept for 3 years | 67 | Yes | Yes | Yes | Yes | Yes | Yes | Yes | Class 2 | Yes |  | 30 | Failure of a large quantity RCRA generator to prepare the Biennial report (Form 8700), and submit to DTSC by March 1st on even numbered years ; and maintain it onsite for three years. |  |  | OBSERVATION: The [NOTE WHICH YEARS] Biennial report was not properly prepared or retained. A copy of the Biennial report shall be kept for three years. CORRECTIVE ACTION: Immediately locate a copy of the [note which years] Biennial report and maintain it for three years. | OBSERVATION: The [NOTE WHICH YEARS] Biennial report was not prepared and submitted to DTSC. A generator who ships any hazardous waste offsite to a TSDF within the United States shall prepare and submit a Biennial Report, U.S. EPA Form 8700, to the DTSC by March 1 of each even-numbered year, and shall cover generator activities during the previous calendar year. CORRECTIVE ACTION: Immediately prepare a report for the [note year] calendar year and submit it to the DTSC. Ensure that this report is done in a timely manner. | [5 empty] | Yes
RCRA Large Quantity Generator | Abandonment/Illegal Disposal/Unauthorized Treatment | 3150001 |  | 262.A | RCRA: Hazardous Waste Not Transported by Registered Hauler | Failure to use a DTSC registered hazardous waste transporter to transport hazardous waste or transporting hazardous waste without being a DTSC registered hazardous waste transporter. | HSC 6.5 25163(a) | 2021-08-02 | 2099-12-31 | 2021-08-02 | Revised | 24 | Hazardous Waste Management | Disposal | Registered hazardous waste transporter used to transport hazardous waste | 72 | Yes | Yes | Yes | Yes | Yes | Yes | Yes | Class 1 | Yes |  | 30 | Failure to use a DTSC registered hazardous waste transporter to transport hazardous waste or transporting hazardous waste without being a DTSC registered hazardous waste transporter. |  |  | OBSERVATION: Owner/Operator failed to use a DTSC registered hazardous waste transporter to transport hazardous waste or transporting hazardous waste without being a DTSC registered hazardous waste transporter. CORRECTIVE ACTION: Ensure that you use a DTSC registered hazardous waste transporter to transport hazardous waste in the future. Submit a statement to the CUPA stating hazardous wastes will be transported by a registered transporter in the future. | [6 empty] | Yes
RCRA Large Quantity Generator | Abandonment/Illegal Disposal/Unauthorized Treatment | 3150003 |  |  | Improper Disposal of Hazardous Waste | Failure to dispose of hazardous waste at a facility which has a permit from DTSC or disposing of hazardous waste at any point which is not authorized. | HSC 6.5 25189.5(a), 25201(a) | 2021-08-02 | 2099-12-31 | 2021-08-02 | Revised | 25 | Hazardous Waste Management | Disposal | Disposed of hazardous waste at an authorized location | 53 | Yes | Yes | Yes | Yes | Yes | Yes | Yes | Class 1 | Yes |  | 30 | Failure to dispose of hazardous waste at a facility which has a permit from DTSC or disposing of hazardous waste at any point which is not authorized. |  |  | OBSERVATION: Owner/Operator failed to dispose of hazardous waste at a facility which has a permit from DTSC or disposed of hazardous waste at a point which is not authorized pursuant to HSC chapter 6.5. CORRECTIVE ACTION: Immediately discontinue disposing of hazardous waste at any facility not permitted by DTSC or to any point which is not authorized pursuant to HSC chapter 6.5. Submit a statement to the CUPA indicating improperly disposed of hazardous waste has been properly managed, and that all hazardous wastes will only be disposed at facilities permitted by DTSC in the future. | [6 empty] | Yes
RCRA Large Quantity Generator | Release/Leaks/Spills | 3140002 |  |  | Quarantine Order | No person shall remove, transfer, or dispose of the hazardous waste until permission for removal, transfer, or disposal is given by an authorized agent. | HSC 6.5 25187.6 | 2018-10-01 | 2099-12-31 | 2018-10-01 | Revised | 26 | Hazardous Waste Management | Disposal | Quarantined HW not removed, transferred, or disposed without permission by authorized agent | 91 | Yes | Yes | Yes | Yes | Yes | Yes | Yes | Class 1 | Yes |  | 30 | Failure to obtain permission from an authorized agent or court to remove, transfer, or dispose of hazardous waste that is under quarantined. |  |  | OBSERVATION: Quarantined HW was removed, transferred, or disposed of without permission by authorized agent. CORRECTIVE ACTION: Submit a statement to the CUPA demonstrating that you have read the quarantine notice and trained all applicable employees on the requirements. | [6 empty] | Yes
RCRA Large Quantity Generator | Operations/Maintenance | 3130004 |  | 262.C | RCRA: Hazardous Waste Accumulation Time Exceeded | Failure to send hazardous waste offsite for treatment, storage, or disposal within 90 days for a generator who generates 1000 kilograms or more of RCRA hazardous waste or one kilogram of acute hazardous waste per month. | 22 CCR 12 66262.34(a) (c); HSC 6.5 25123.3(b)(1) | 2021-08-02 | 2099-12-31 | 2021-08-02 | Revised | 27 | Hazardous Waste Management | Accumulation Time Limits | Disposed of hazardous waste within 90 days of accumulation start date | 69 | Yes | Yes | Yes | Yes | Yes | Yes | Yes | Class 2 | Yes |  | 30 | Failure to send hazardous waste offsite for treatment, storage, or disposal within 90 days for a generator who generates 1000 kilograms or more of RCRA hazardous waste or one kilogram of acute hazardous waste per month. |  |  | OBSERVATION: Owner/Operator failed to send hazardous waste offsite for treatment, storage, or disposal within 90 days of accumulation start date. CORRECTIVE ACTION: Dispose of hazardous waste and submit a copy of the manifest/receipt to the CUPA. | [6 empty] | Yes
RCRA Large Quantity Generator | Operations/Maintenance | 3130023 |  | 262.C | RCRA: Hazardous Waste Generator: Satellite Accumulation | Failure to meet the following conditions of satellite accumulation regulations: • Accumulate up to 55 gallons of hazardous waste or one quart of acute hazardous waste at or near the initial point of accumulation which was under the control of the operator. • Total time hazardous waste can be accumulated onsite in any generator accumulation area is either one year from the initial date of accumulation, or 90 days from the date on which the quantity limitation of 55 gallons of hazardous waste or one quart of acutely hazardous waste is reached, whichever comes first. • The generator complies with sections 66265.171, 66264.172, and 66265.173(a). • The container must be clearly marked with the initial date that hazardous waste is first placed in the container and labelled with the words “Hazardous Waste” including specified information. • Container must be labelled with the date the satellite accumulation limit is reached and moved within three days after reaching the 55 gallon (or one quart) limit to a central accumulation area. • 55 gallons (or one quart of acute hazardous waste) of waste per process may be accumulated. | 22 CCR 12 66262.34(e) | 2017-11-01 | 2099-12-31 | 2017-11-01 | Revised | 28 | Hazardous Waste Management | Accumulation Time Limits | Met all requirements for hazardous waste satellite accumulation | 63 | Yes | Yes | Yes | Yes | Yes | Yes | Yes | Class 1I | Yes |  | 30 | Failure to meet the following conditions of satellite accumulation regulations: • Accumulate up to 55 gallons of hazardous waste or one quart of acute hazardous waste at or near the initial point of accumulation which was under the control of the operator. • Total time hazardous waste can be accumulated onsite in any generator accumulation area is either one year from the initial date of accumulation, or 90 days from the date on which the quantity limitation of 55 gallons of hazardous waste or one quart of acutely hazardous waste is reached, whichever comes first. • The generator complies with sections 66265.171, 66264.172, and 66265.173(a). • The container must be clearly marked with the initial date that hazardous waste is first placed in the container and labelled with the words “Hazardous Waste” including specified information. • Container must be labelled with the date the satellite accumulation limit is reached and moved within three days after reaching the 55 gallon (or one quart) limit to a central accumulation area. • 55 gallons (or one quart of acute hazardous waste) of waste per process may be accumulated. |  |  | OBSERVATION: Failure of the Owner/Operator to comply with one or more satellite accumulation requirements [Describe as needed]. CORRECTIVE ACTION: Ensure that all hazardous wastes being accumulated pursuant to satellite accumulation meet all applicable requirements and submit documentation of compliance to the CUPA. {Describe specific corrections as needed} | [6 empty] | Yes
RCRA Large Quantity Generator | Operations/Maintenance | 3130003 |  | 262.C | RCRA: Hazardous Waste Labeling Standards | Failure to properly label hazardous waste accumulation containers with the following requirements: "Hazardous Waste", name and address of the generator, physical and chemical characteristics of the Hazardous Waste, and starting accumulation date. | 22 CCR 12 66262.34(f) | 2011-07-01 | 2099-12-31 | 2012-04-24 13:48 | Existing | 29 | Hazardous Waste Management | Container Management | Labeled all containers or portable tanks containing hazardous waste | 67 | Yes | Yes | Yes | Yes | Yes | Yes | Yes | Minor | Yes |  | 30 | Failure to properly label hazardous waste accumulation containers with the following requirements: "Hazardous Waste", name and address of the generator, physical and chemical characteristics of the Hazardous Waste, and starting accumulation date. |  |  | OBSERVATION: [DESCRIBE CONTAINER] of [HAZARDOUS WASTE] located in the [LOCATION] was observed without a hazardous waste label. CORRECTIVE ACTION: Submit a photo to the CUPA demonstrating that the container listed above has been properly labeled. | OBSERVATION: [DESCRIBE CONTAINER] of [HAZARDOUS WASTE] located in the [LOCATION] was observed without the following information on the label: [LIST MISSING INFORMATION]. CORRECTIVE ACTION: Submit photos to the CUPA demonstrating that the container listed above has been properly labeled. | [5 empty] | Yes
RCRA Large Quantity Generator | Operations/Maintenance | 3130005 |  | 262.C | RCRA: Container in Poor Condition or Damaged | Failure to accumulate hazardous waste in a container that is in good condition. | 22 CCR 12 66262.34(a)(1); 22 CCR 15 66265.171 | 2016-06-01 | 2099-12-31 | 2016-06-01 | Revised | 30 | Hazardous Waste Management | Container Management | Accumulated hazardous waste in containers that are in good condition | 68 | Yes | Yes | Yes | Yes | Yes | Yes | Yes | Class 2 | Yes |  | 30 | Failure to accumulate hazardous waste in a container that is in good condition. |  |  | OBSERVATION: [DESCRIBE CONTAINER] of [HAZARDOUS WASTE] located in the [LOCATION] was observed [DESCRIBE CONDITION]. CORRECTIVE ACTION: Submit photos to the CUPA demonstrating the waste listed above has been transferred into a container that is in good condition or submit a manifest/receipt demonstrating the waste has been properly disposed of by a registered hazardous waste transporter. | [6 empty] | Yes
RCRA Large Quantity Generator | Operations/Maintenance | 3130006 |  | 262.C | RCRA: Hazardous Waste Container Incompatible with Material Stored | Failure to accumulate or store hazardous waste in a container made of or lined with materials which will not react with, and are otherwise compatible with, the hazardous waste to be stored, so that the ability of the container to contain the waste is not impaired. | 22 CCR 12 66262.34(a); 22 CCR 15 66265.172 | 2016-06-01 | 2099-12-31 | 2016-06-01 | Revised | 31 | Hazardous Waste Management | Container Management | Hazardous waste accumulated in lined and/or compatible containers | 65 | Yes | Yes | Yes | Yes | Yes | Yes | Yes | Class 2 | Yes |  | 30 | Failure to accumulate or store hazardous waste in a container made of or lined with materials which will not react with, and are otherwise compatible with, the hazardous waste to be stored, so that the ability of the container to contain the waste is not impaired. |  |  | OBSERVATION: [DESCRIBE CONTAINER] of [HAZARDOUS WASTE] located in the [LOCATION] was observed in an [UNLINED / INCOMPATIBLE] container. CORRECTIVE ACTION: Submit photos to the CUPA demonstrating the waste listed above has been transferred into a container that is compatible with the hazardous waste or submit a manifest/receipt demonstrating the waste has been properly disposed of by a registered hazardous waste transporter. | [6 empty] | Yes
RCRA Large Quantity Generator | Operations/Maintenance | 3130007 |  | 262.C | RCRA: Open Hazardous Waste Container | Failure to meet the following container management requirements: (a) A container holding hazardous waste must always be closed during storage, except when it is necessary to add or remove waste. (b) A container holding hazardous waste must not be opened, handled, or stored in a manner which may rupture the container or cause it to leak. | 22 CCR 12 66262.34(a)(1); 22 CCR 15 66265.173 | 2016-06-01 | 2099-12-31 | 2016-06-01 | Existing | 32 | Hazardous Waste Management | Container Management | Containers of hazardous waste closed except when adding or removing waste | 73 | Yes | Yes | Yes | Yes | Yes | Yes | Yes | Minor | Yes |  | 30 | Failure to meet the following container management requirements: (a) A container holding hazardous waste must always be closed during storage, except when it is necessary to add or remove waste. (b) A container holding hazardous waste must not be opened, handled, or stored in a manner which may rupture the container or cause it to leak. |  |  | OBSERVATION: [DESCRIBE CONTAINER] of [HAZARDOUS WASTE] located in the [LOCATION] was observed open. CORRECTIVE ACTION: Submit photos to the CUPA demonstrating that the container listed above has been properly closed. | [6 empty] | Yes
RCRA Large Quantity Generator | Operations/Maintenance | 3130008 |  | 262.C | RCRA: Weekly Hazardous Waste Storage Areas Inspection | Failure to inspect weekly areas where hazardous waste containers are stored. The owner or operator must look for leaking containers and for deterioration of containers caused by corrosion or other factors. | 22 CCR 12 66262.34(a); 22 CCR 15 66265.174 | 2016-06-01 | 2099-12-31 | 2016-06-01 | Revised | 33 | Hazardous Waste Management | Container Management | Inspects all hazardous waste containers at least weekly | 55 | Yes | Yes | Yes | Yes | Yes | Yes | Yes | Class 2 | Yes |  | 30 | Failure to inspect weekly areas where hazardous waste containers are stored. The owner or operator must look for leaking containers and for deterioration of containers caused by corrosion or other factors. |  |  | OBSERVATION: [DESCRIBE CONTAINER] of [HAZARDOUS WASTE] located in the [LOCATION] was observed [LEAKING / DETERIORATING]. CORRECTIVE ACTION: Submit a copy of the inspection log to the CUPA demonstrating that the hazardous waste storage area is being inspected weekly. | [6 empty] | Yes
RCRA Large Quantity Generator | Operations/Maintenance | 3130009 |  | 262.C | RCRA: Reactive and Ignitable Waste 50 ft from Property Line | Failure to keep reactive and ignitable waste at least 15 meters (50 feet) from the facility's property line. | 22 CCR 12 66262.34(a)(1); 22 CCR 15 66265.176 | 2016-06-01 | 2099-12-31 | 2016-06-01 | Revised | 34 | Hazardous Waste Management | Container Management | Reactive and ignitable waste containers located at least 50 ft from property line | 81 | Yes | Yes | Yes | Yes | Yes | Yes | Yes | Class 2 | Yes |  | 30 | Failure to keep reactive and ignitable waste at least 15 meters (50 feet) from the facility's property line. |  |  | OBSERVATION: [DESCRIBE CONTAINERS] of [HAZARDOUS WASTES] located in the [LOCATION] were observed closer than 50 feet from the property line. CORRECTIVE ACTION: Submit photos to the CUPA demonstrating that all containers holding ignitable or reactive waste are stored at least 50 feet from the property line. | [6 empty] | Yes
RCRA Large Quantity Generator | Operations/Maintenance | 3130010 |  | 262.C | RCRA: Incompatible Waste Storage | Failure to separate incompatible wastes from the same container, nearby containers, or unwashed containers which previously contained incompatible waste or materials. | 22 CCR 12 66262.34(a)(1); 22 CCR 15 66265.17(b), 66265.177 | 2016-06-01 | 2099-12-31 | 2016-06-01 | Revised | 35 | Hazardous Waste Management | Container Management | Incompatible waste in containers managed properly to prevent a reaction | 71 | Yes | Yes | Yes | Yes | Yes | Yes | Yes | Class 2 | Yes |  | 30 | Failure to separate incompatible wastes from the same container, nearby containers, or unwashed containers which previously contained incompatible waste or materials. |  |  | OBSERVATION: [DESCRIBE CONTAINERS] of [LIST HAZARDOUS WASTES] located in the [LOCATION] are not compatible and were observed stored in a manner that could result a reaction. CORRECTIVE ACTION: Transfer or separate the containers of incompatible wastes noted above to other compatible containers or by separating containers to prevent a reaction and submit photos to the CUPA demonstrating compliance. | [6 empty] | Yes
RCRA Large Quantity Generator | Operations/Maintenance | 3130025 |  | 262.C | RCRA: Air Emissions for Waste in Containers | Failure to comply with air emission requirements as specified in articles 27, 28, and 28.5 of chapter 15. | 22 CCR 12 66262.34(a)(1); 22 CCR 15 66265.178 | 2016-06-01 | 2099-12-31 | 2016-06-01 | Existing | 36 | Hazardous Waste Management | Container Management | Complied with air emission requirements for HW in containers | 60 | Yes | Yes | Yes | Yes | Yes | Yes | Yes | Minor | Yes |  | 30 | Failure to comply with air emission requirements as specified in articles 27, 28, and 28.5 of chapter 15. |  |  | OBSERVATION: The facility Owner/Operator failed to meet air emission requirements for hazardous waste containers as observed by [ENTER SPECIFIC OBSERVATIONS]. CORRECTIVE ACTION: Submit documentation to the CUPA demonstrating that the air emission requirements specified in articles 27, 28, and 28.5 of chapter 15 have been met. | [6 empty] | Yes
RCRA Large Quantity Generator | Operations/Maintenance | 3130024 |  | 262.C | RCRA: Hazardous Waste Generator: Empty Containers >5 Gallons | Failure to manage empty containers greater than 5 gallons in capacity that previously held a hazardous material/waste including but not limited to the following: (1) By reclaiming its scrap value onsite or shipping the container or inner liner to a person who reclaims its scrap value; or (2) By reconditioning or remanufacturing the container or inner liner onsite for subsequent reuse, or shipping the container or inner liner to a person who reconditions or remanufactures the container or inner liner; or (3) By shipping the container or inner liner to a supplier or to another intermediate collection location for accumulation prior to managing the container or inner liner pursuant to subsections (e)(2) or (e)(3) of 22 CCR 11 66261.7; or (4) By shipping the container or inner liner back to the supplier for the purpose of being refilled; and (5) A container or an inner liner removed from a container shall be marked with the date it has been emptied and shall be managed within one year of being emptied. | 22 CCR 11 66261.7 | 2017-11-01 | 2099-12-31 | 2017-11-01 | Existing | 37 | Hazardous Waste Management | Container Management | Empty containers > 5 gallons properly managed | 45 | Yes | Yes | Yes | Yes | Yes | Yes | Yes | Minor | Yes |  | 30 | Failure to manage empty containers greater than 5 gallons in capacity that previously held a hazardous material/waste including but not limited to the following: (1) By reclaiming its scrap value onsite or shipping the container or inner liner to a person who reclaims its scrap value; or (2) By reconditioning or remanufacturing the container or inner liner onsite for subsequent reuse, or shipping the container or inner liner to a person who reconditions or remanufactures the container or inner liner; or (3) By shipping the container or inner liner to a supplier or to another intermediate collection location for accumulation prior to managing the container or inner liner pursuant to subsections (e)(2) or (e)(3) of 22 CCR 11 66261.7; or (4) By shipping the container or inner liner back to the supplier for the purpose of being refilled; and (5) A container or an inner liner removed from a container shall be marked with the date it has been emptied and shall be managed within one year of being emptied. |  |  | OBSERVATION: Owner/Operator failed to properly manage empty containers greater than 5 gallons in capacity that previously held a hazardous material/waste. {describe specific violation as needed} CORRECTIVE ACTION: Submit photos/documentation to the UPA demonstrating that the empty containers have been marked with the date they were emptied and are being properly managed pursuant to 22 CCR 11 66261.7. | [6 empty] | Yes
RCRA Large Quantity Generator | Operations/Maintenance | 3130022 |  | 262.C | RCRA: Hazardous Waste Generator: Hazardous Waste Tank Label | Failure to label stationary hazardous waste tanks as "hazardous waste" and mark with an accumulation start date. | 22 CCR 12 66262.34(f) | 2016-06-01 | 2099-12-31 | 2016-06-01 | Revised | 38 | Hazardous Waste Management | Tank Management | Stationary tanks marked as "Hazardous Waste" and marked with accumulation start date | 84 | Yes | Yes | Yes | Yes | Yes | Yes | Yes | Class 2 | Yes |  | 30 | Failure to label stationary hazardous waste tanks as "hazardous waste" and mark with an accumulation start date. |  |  | OBSERVATION: The [HAZARDOUS WASTE] tank was observed without a label. CORRECTIVE ACTION: Submit a photo to the CUPA demonstrating that the [HAZARDOUS WASTE] tank has been properly labeled. | [6 empty] | Yes
RCRA Large Quantity Generator | Administration/Documentation | 3110013 |  | 262.C | RCRA: New Hazardous Waste Tank System P.E. Certification | Failure to obtain and maintain a written assessment reviewed and certified by an independent, qualified, professional engineer prior to placing the tank system in service. The written assessment shall state that, the new hazardous waste tank system has sufficient structural integrity, is acceptable for the transferring, storing and treating of hazardous waste, and that the tanks and containment system including the foundation, structural support, seams, connections, and pressure controls (if applicable) are suitably designed to meet the regulation. | 22 CCR 15 66265.192(a) | 2016-06-01 | 2099-12-31 | 2016-06-01 | Revised | 39 | Hazardous Waste Management | Tank Management | Written hazardous waste tank system assessment by P.E. completed | 64 | Yes | Yes | Yes | Yes | Yes | Yes | Yes | Class 2 | Yes |  | 30 | Failure to obtain and maintain a written assessment reviewed and certified by an independent, qualified, professional engineer prior to placing the tank system in service. The written assessment shall state that, the new hazardous waste tank system has sufficient structural integrity, is acceptable for the transferring, storing and treating of hazardous waste, and that the tanks and containment system including the foundation, structural support, seams, connections, and pressure controls (if applicable) are suitably designed to meet the regulation. |  |  | OBSERVATION: A written hazardous waste tank assessment has not been obtained for the [HAZARDOUS WASTE] tank system. CORRECTIVE ACTION: Obtain a written hazardous waste tank system assessment for the [HAZARDOUS WASTE] tank system in accordance with 22 CCR 15 66265.192 and submit a copy to the CUPA. | [6 empty] | Yes
RCRA Large Quantity Generator | Administration/Documentation | 3110014 |  | 262.C | RCRA: New Tank Assessment Standards | Failure to include all required information in the new tank system assessment. | 22 CCR 12 66262.34(a)(1); 22 CCR 15 66265.192(k) | 2016-06-01 | 2099-12-31 | 2016-06-01 | Revised | 40 | Hazardous Waste Management | Tank Management | Written hazardous waste tank system assessment meets all requirements | 69 | Yes | Yes | Yes | Yes | Yes | Yes | Yes | Class 2 | Yes |  | 30 | Failure to include all required information in the new tank system assessment. |  |  | OBSERVATION: The written hazardous waste tank system assessment for the [HAZARDOUS WASTE] tank system did not include the following: [LIST] CORRECTIVE ACTION: Revise the written hazardous waste tank system assessment for the [HAZARDOUS WASTE] tank system in accordance with 22 CCR 15 66265.192(k) and submit a copy to the CUPA. | [6 empty] | Yes
RCRA Large Quantity Generator | Administration/Documentation | 3110023 |  |  | Reassessment for Hazardous Waste Tank System P.E. Certification | Failure of generator to obtain assessment or reassessment every five (5) years or the remaining service life of the tank system, as stated in the engineer's assessment, whichever is less. This assessment applies to onground or aboveground tank systems containing only non-RCRA hazardous wastes generated onsite, or for a small quantity generator onground or aboveground tank systems containing RCRA hazardous wastes generated onsite. | 22 CCR 12 66262.34(a)(1); 22 CCR 15 66265.192(h) | 2018-10-01 | 2099-12-31 | 2018-10-01 | Revised | 41 | Hazardous Waste Management | Tank Management | Written hazardous waste tank system assessment/reassessment by P.E. completed | 77 | Yes | Yes | Yes | Yes | Yes | Yes | Yes | Class 2 | Yes |  | 30 | Failure of generator to obtain assessment or reassessment every five (5) years or the remaining service life of the tank system, as stated in the engineer's assessment, whichever is less. This assessment applies to onground or aboveground tank systems containing only non-RCRA hazardous wastes generated onsite, or for a small quantity generator onground or aboveground tank systems containing RCRA hazardous wastes generated onsite. |  |  | OBSERVATION: A hazardous waste tank reassessment has not been conducted for the [HAZARDOUS WASTE] tank system within 5 years of the previous tank system assessment or within the remaining service life of the tank system as stated in the engineer's report, whichever is less. CORRECTIVE ACTION: Obtain a written hazardous waste tank system reassessment for the [HAZARDOUS WASTE] tank system in accordance with 22 CCR 15 66265.192 and submit a copy to the CUPA. | [6 empty] | Yes
RCRA Large Quantity Generator | Operations/Maintenance | 3130011 |  | 262.C | RCRA: Hazardous Waste Tank Standards | Failure to comply with general tank operating requirements: (a) Hazardous wastes or treatment reagents shall not be placed in a tank system if they could cause the tank , its ancillary equipment, or the secondary containment system to rupture, leak, corrode, or otherwise fail. (b) The owner or operator shall use appropriate controls and practices to prevent spills and overflows from tank or secondary containment systems. These include at a minimum: (1) spill prevention controls (e.g., check valves, dry discount couplings); (2) overfill prevention controls (e.g., level sensing devises, high level alarms, automatic feed cutoff, or bypass to a standby tank); and (3) maintenance of sufficient freeboard in uncovered tanks to prevent overtopping by wave or wind action or by precipitation. Uncovered tanks shall be operated to ensure at least 60 centimeters (2 feet) of freeboard, unless the tank is equipped with a containment structure (e.g., dike or trench), a drainage control system or a diversion structure (e.g., standby tank) with a capacity that equals or exceeds the volume of the top 60 centimeters (2 feet) of the tank. | 22 CCR 12 66262.34(a)(1); 22 CCR 15 66265.194 | 2017-11-01 | 2099-12-31 | 2017-11-01 | Revised | 42 | Hazardous Waste Management | Tank Management | Tanks are compatible with hazardous waste and have spill/overflow prevention provided | 85 | Yes | Yes | Yes | Yes | Yes | Yes | Yes | Class 2 | Yes |  | 30 | Failure to comply with general tank operating requirements: (a) Hazardous wastes or treatment reagents shall not be placed in a tank system if they could cause the tank , its ancillary equipment, or the secondary containment system to rupture, leak, corrode, or otherwise fail. (b) The owner or operator shall use appropriate controls and practices to prevent spills and overflows from tank or secondary containment systems. These include at a minimum: (1) spill prevention controls (e.g., check valves, dry discount couplings); (2) overfill prevention controls (e.g., level sensing devises, high level alarms, automatic feed cutoff, or bypass to a standby tank); and (3) maintenance of sufficient freeboard in uncovered tanks to prevent overtopping by wave or wind action or by precipitation. Uncovered tanks shall be operated to ensure at least 60 centimeters (2 feet) of freeboard, unless the tank is equipped with a containment structure (e.g., dike or trench), a drainage control system or a diversion structure (e.g., standby tank) with a capacity that equals or exceeds the volume of the top 60 centimeters (2 feet) of the tank. |  |  | OBSERVATION: Appropriate controls and practices are not in place to prevent spills and overflows from the [HAZARDOUS WASTE] tank or secondary containment system. CORRECTIVE ACTION: Submit photos/documentation to the CUPA demonstrating that the [HAZARDOUS WASTE] tank or secondary containment system meets all requirements identified above. | OBSERVATION: The [HAZARDOUS WASTE] tank system is not compatible with [HAZARDOUS WASTE] observed accumulating in the tank system. Submit documentation to the CUPA demonstrating that the [HAZARDOUS WASTE] has been removed from the tanks system and has been placed in compatible containers/tanks. | [5 empty] | Yes
RCRA Large Quantity Generator | Operations/Maintenance | 3130019 |  | 262.C | RCRA: Secondary Containment | Failure to meet required secondary containment requirements for hazardous waste tank systems or components. | 22 CCR 15 66265.193 | 2016-06-01 | 2099-12-31 | 2016-06-01 | Revised | 43 | Hazardous Waste Management | Tank Management | Secondary containment provided and meets requirements for all hazardous waste tank systems | 90 | Yes | Yes | Yes | Yes | Yes | Yes | Yes | Class 2 | Yes |  | 30 | Failure to meet required secondary containment requirements for hazardous waste tank systems or components. |  |  | OBSERVATION: Secondary containment is not provided for the [HAZARDOUS WASTE] tank system. CORRECTIVE ACTION: Submit photos/documentation to the CUPA demonstrating that secondary containment has been provided for the [HAZARDOUS WASTE] tank system and is in accordance with the requirements of 22 CCR 15 66265.193. | [6 empty] | Yes
RCRA Large Quantity Generator | Operations/Maintenance | 3130012 |  | 262.C | RCRA: Hazardous Waste Tank Inspections | Failure to conduct and document inspections of hazardous waste tank systems each operating day and retain records of those inspections at the facility. | 22 CCR 12 66262.34 (a)(1); 22 CCR 15 66265.195(a), 66265.195(c) | 2016-06-01 | 2099-12-31 | 2016-06-01 | Revised | 44 | Hazardous Waste Management | Tank Management | Conducts/documents daily inspections of hazardous waste tank system | 67 | Yes | Yes | Yes | Yes | Yes | Yes | Yes | Class 2 | Yes |  | 30 | Failure to conduct and document inspections of hazardous waste tank systems each operating day and retain records of those inspections at the facility. |  |  | OBSERVATION: Daily inspections of the [HAZARDOUS WASTE] tank system have not been conducted and documented. CORRECTIVE ACTION: Submit documentation to the CUPA demonstrating that the [HAZARDOUS WASTE] tank system is being properly inspected and documented. | [6 empty] | Yes
RCRA Large Quantity Generator | Operations/Maintenance | 3130020 |  | 262.C | RCRA: Hazardous Waste Tank Cathodic Inspection | Failure of the owner or operator to inspect and document the cathodic protection systems to ensure the proper operation within six months after initial installation, and annually thereafter; and all sources of impressed current at least bimonthly (i.e., every other month). | 22 CCR 12 66262.34(a); 22 CCR 15 66265.195(b), 66265.195(c) | 2022-07-01 | 2099-12-31 | 2022-07-01 | Revised | 45 | Hazardous Waste Management | Tank Management | Inspect/document the HW tank system cathodic protection system annually/impressed current bimonthly | 99 | Yes | Yes | Yes | Yes | Yes | Yes | Yes | Class 2 | Yes |  | 30 | Failure of the owner or operator to inspect and document the cathodic protection systems to ensure the proper operation within six months after initial installation, and annually thereafter; and all sources of impressed current at least bimonthly (i.e., every other month). |  |  | OBSERVATION: Annual cathodic protection and bimonthly impressed current inspections of the [HAZARDOUS WASTE] tank system have not been conducted and documented. CORRECTIVE ACTION: Submit documentation to the CUPA demonstrating that the [HAZARDOUS WASTE] tank system has been inspected for cathodic protection and all sources of impressed current. | [6 empty] | Yes
RCRA Large Quantity Generator | Administration/Documentation | 3110015 |  | 262.C | RCRA: Hazardous Waste Tank Equipment Replacement | Failure to obtain CUPA approval prior to the replacement of identical or functionally equivalent tank system parts or components not listed in CCR 66265.192(l). The notification to the CUPA of replacement shall include the following: (1) Name, address, and EPA identification number of the facility; (2) Date of planned replacement; (3) Description part or component to be replaced; (4) Description of the tank system and type of waste(s) handled; (5) Description of how the part or component is identical or functionally equivalent to the part or component to be replaced. | 22 CCR 12 66262.34(a)(1); 22 CCR 15 66265.192(m) | 2016-06-01 | 2099-12-31 | 2016-06-01 | Existing | 46 | Hazardous Waste Management | Tank Management | Obtained approval before replacement of identical/equivalent tank system parts not in 66265.192(l) | 98 | Yes | Yes | Yes | Yes | Yes | Yes | Yes | Class 2 | Yes |  | 30 | Failure to obtain CUPA approval prior to the replacement of identical or functionally equivalent tank system parts or components not listed in CCR 66265.192(l). The notification to the CUPA of replacement shall include the following: (1) Name, address, and EPA identification number of the facility; (2) Date of planned replacement; (3) Description part or component to be replaced; (4) Description of the tank system and type of waste(s) handled; (5) Description of how the part or component is identical or functionally equivalent to the part or component to be replaced. |  |  | OBSERVATION: Replacement of [TANK SYSTEM PARTS] for the [HAZARDOUS WASTE] tank system were made on [DATE]. The written hazardous waste tank system assessment for the [HAZARDOUS WASTE] tank system has not been updated and the generator did not contact the CUPA to determine if the tank system parts/components were identical or functionally equivalent. CORRECTIVE ACTION: Submit documentation to the CUPA demonstrating the [TANK SYSTEM PARTS] are identical or functionally equivalent or revise the written hazardous waste tank system assessment for the [HAZARDOUS WASTE] tank system in accordance with 22 CCR 15 66265.192(k) and submit a copy to the CUPA. | [6 empty] | Yes
RCRA Large Quantity Generator | Release/Leaks/Spills | 3140001 |  | 262.C | RCRA: Hazardous Waste Tank Release | Failure to immediately remove from service a tank system or secondary containment system from which there has been a leak, spill, is unfit for use and comply with applicable requirements. | 22 CCR 12 66262.34(a)(1); 22 CCR 15 66265.196 | 2016-06-01 | 2099-12-31 | 2016-06-01 | Revised | 47 | Hazardous Waste Management | Tank Management | Leaking/unfit HW tank or secondary containment removed from service | 67 | Yes | Yes | Yes | Yes | Yes | Yes | Yes | Class 2 | Yes |  | 30 | Failure to immediately remove from service a tank system or secondary containment system from which there has been a leak, spill, is unfit for use and comply with applicable requirements. |  |  | OBSERVATION: The [HAZARDOUS WASTE] tank system was observed leaking to [LOCATION] and is unfit for use. CORRECTIVE ACTION: Immediately remove the [HAZARDOUS WASTE] tanks system from service. Submit documentation to the CUPA demonstrating that all requirements in 22 CCR 15 66265.196 have been met. | [6 empty] | Yes
RCRA Large Quantity Generator | Abandonment/Illegal Disposal/Unauthorized Treatment | 3150002 |  | 262.A | RCRA: Tank Closure Requirements and Documentation | Failure of owner or operator to properly close a hazardous waste tank system ensuring the minimization of further maintenance and that the required requirements have been met. | 22 CCR 12 66262.34(a)(1); 22 CCR 15 66265.111, 66265.114, 66265.197 | 2016-06-01 | 2099-12-31 | 2016-06-01 | Revised | 48 | Hazardous Waste Management | Tank Management | Met all hazardous waste tank system closure requirements | 56 | Yes | Yes | Yes | Yes | Yes | Yes | Yes | Class 2 | Yes |  | 30 | Failure of owner or operator to properly close a hazardous waste tank system ensuring the minimization of further maintenance and that the required requirements have been met. |  |  | OBSERVATION: The [HAZARDOUS WASTE] tank system has not been properly closed. CORRECTIVE ACTION: Submit photos/documentation to the CUPA demonstrating the [HAZARDOUS WASTE] tank system has been closed in accordance with the requirements of 22 CCR 15 66265.197. | [6 empty] | Yes
RCRA Large Quantity Generator | Operations/Maintenance | 3130026 |  | 262.C | RCRA: Air Emissions for wastes in Tanks | Failure to comply with air emission requirements as specified in articles 27, 28, and 28.5 of chapter 15. | 22 CCR 12 66262.34(a)(1); 22 CCR 15 66265.202 | 2016-06-01 | 2099-12-31 | 2016-06-01 | Existing | 49 | Hazardous Waste Management | Tank Management | Complied with air emissions requirements for HW in tanks | 56 | Yes | Yes | Yes | Yes | Yes | Yes | Yes | Minor | Yes |  | 30 | Failure to comply with air emission requirements as specified in articles 27, 28, and 28.5 of chapter 15. |  |  | OBSERVATION: The facility Owner/Operator failed to meet the air emission requirements for hazardous waste tanks as observed by [ENTER SPECIFIC OBSERVATIONS]. CORRECTIVE ACTION: Submit documentation to the CUPA demonstrating that the air emission requirements specified in articles 27, 28, and 28.5 of chapter 15 have been met. | [6 empty] | Yes
RCRA Large Quantity Generator | Operations/Maintenance | 3130027 |  | 262.C | RCRA: Drip Pad requirements | Failure to comply with Drip Pad requirements, including but not limited to design and operating requirements, annual assessment, contingency plan, inspections, and closure requirements. | 22 CCR 12 66262.34 (a)(1)(B); 22 CCR 15 66265.440 - 66265.445 | 2017-11-01 | 2099-12-31 | 2017-11-01 | Existing | 50 | Hazardous Waste Management | Drip Pad | In compliance with drip pad requirements | 41 | Yes | Yes | Yes | Yes | Yes | Yes | Yes | Class 2 | Yes |  | 30 | Failure to comply with Drip Pad requirements, including but not limited to design and operating requirements, annual assessment, contingency plan, inspections, and closure requirements. |  |  | OBSERVATION: Owner/Operator failed to comply with drip pad requirements including but not limited to design and operating requirements, annual assessment, contingency plan, inspections and closure requirements (Article 17.5 of Chapter 15). CORRECTIVE ACTION: Ensure compliance with all drip pad requirements including, but not limited to, design and operating requirements, annual assessment, contingency plan, inspections and closure requirements (Article 17.5 of Chapter 15) . | [6 empty] | Yes
RCRA Large Quantity Generator | Abandonment/Illegal Disposal/Unauthorized Treatment | 3150004 |  |  | Recyclable Materials | Failure to properly manage a recyclable material. | HSC 6.5 25143.2, 25143.9 | 2018-10-01 | 2099-12-31 | 2018-10-01 | Existing | 51 | Hazardous Waste Management | Recyclable Materials | Recyclable material is managed properly | 39 | Yes | Yes | Yes | Yes | Yes | Yes | Yes | Class 2 | Yes |  | 30 | Failure to properly manage a recyclable material. |  |  | OBSERVATION: Owner/Operator failed to properly manage a recyclable material {Describe observed issues}. CORRECTIVE ACTION: Submit documentation demonstrating compliance with the requirements of HSC 6.5 25143.2 for any material you claim qualifies as an excluded recyclable material, or indicate that this material is to be managed as a hazardous waste. | [6 empty] | Yes
RCRA Large Quantity Generator | Abandonment/Illegal Disposal/Unauthorized Treatment | 3150005 |  |  | Contamination of Used Oil | Failure to prevent intentional contamination of used oil with other hazardous waste other than minimal amounts of vehicle fuel. | HSC 6.5 25250.7(a) | 2018-10-01 | 2099-12-31 | 2018-10-01 | Existing | 52 | Hazardous Waste Management | Used Oil | Generator does not intentionally contaminate used oil with other hazardous wastes | 81 | Yes | Yes | Yes | Yes | Yes | Yes | Yes | Minor | Yes |  | 30 | Failure to prevent intentional contamination of used oil with other hazardous waste other than minimal amounts of vehicle fuel. |  |  | OBSERVATION: Generator failed to prevent intentional contamination of used oil with other hazardous waste other than minimal amounts of vehicle fuel. CORRECTIVE ACTION: Submit a statement to the CUPA demonstrating how you will prevent contamination of used oil with other hazardous wastes. | [6 empty] | Yes
RCRA Large Quantity Generator | Operations/Maintenance | 3130029 |  |  | Used Oil Filter and Fuel Filter Handling Requirements | Failure to properly manage used oil filters and/or fuel filters in accordance with the requirements. | 22 CCR 16 66266.130; HSC 6.5 25250.22 | 2020-10-01 | 2099-12-31 | 2020-10-01 | Existing | 53 | Hazardous Waste Management | Used Oil and Fuel Filters | Properly manages used oil filters and fuel filters | 50 | Yes | Yes | Yes | Yes | Yes | Yes | Yes | Minor | Yes |  | 30 | Failure to properly manage used oil filters and/or fuel filters in accordance with the requirements. |  |  | OBSERVATION: Used oil and/or fuel filters were observed [DESCRIBE: WITHOUT LIDS, WITHOUT A LABEL, WITHOUT AN ACCUMULATION START DATE / WITH AN ACCUMULATED START DATE OF (DATE)]. CORRECTIVE ACTION: Submit documentation to the CUPA demonstrating that the used oil and/or fuel filters are being properly managed or submit a bill of lading to this department demonstrating proper disposal. | OBSERVATION: Bills of lading for used oil and fuel filters were not available at the time of inspection. CORRECTIVE ACTION: Obtain copies of all bills of lading for used oil and fuel filters for the past three years and submit copies to the CUPA. | [5 empty] | Yes
RCRA Large Quantity Generator | Operations/Maintenance | 3130030 |  |  | Management of Spent Vehicle Lead-Acid Batteries | Failure to meet the spent lead acid battery management requirements, when handling, storing, or transporting more than 10 lead acid batteries at any one time. | 22 CCR 16 66266.81(a)(1) | 2018-10-01 | 2099-12-31 | 2018-10-01 | Existing | 54 | Hazardous Waste Management | Lead Acid Batteries | Meets requirements for handling/storing/transporting lead acid batteries | 72 | Yes | Yes | Yes | Yes | Yes | Yes | Yes | Minor | Yes |  | 30 | Failure to meet the spent lead acid battery management requirements, when handling, storing, or transporting more than 10 lead acid batteries at any one time. |  |  | OBSERVATION: Generator failed to meet the spent lead acid battery management requirements, when handling, storing, or transporting more than 10 lead acid batteries at any one time. CORRECTIVE ACTION: Owner/Operator shall immediately begin to handle, store, and/or transport lead acid batteries in accordance with Title 22 regulations. | OBSERVATION: Bills of lading for spent lead acid batteries recording the shipments off site were not retained at the facility for the past three years. CORRECTIVE ACTION: Obtain copies of all bills of lading for lead-acid batteries over the past three years and submit copies to the CUPA. | [5 empty] | Yes
RCRA Large Quantity Generator | Operations/Maintenance | 3130031 |  |  | Management of 11 or More Spent Vehicle Lead-Acid Batteries | Failure of facilities that accept spent lead acid batteries in exchange or partial exchange for operable lead-acid storage batteries to comply with storage requirements by violating one of the following: 1) Storing more than one ton of spent batteries at any one location for more than 180 days. 2) Storing one ton or less of spent batteries at any one location for more than one year, or 3) Removing the electrolyte. | 22 CCR 16 66266.81(a)(3) | 2018-10-01 | 2099-12-31 | 2018-10-01 | Existing | 55 | Hazardous Waste Management | Lead Acid Batteries | Meets all requirements when accepting spent lead-acid batteries | 63 | Yes | Yes | Yes | Yes | Yes | Yes | Yes | Minor | Yes |  | 30 | Failure of facilities that accept spent lead acid batteries in exchange or partial exchange for operable lead-acid storage batteries to comply with storage requirements by violating one of the following: 1) Storing more than one ton of spent batteries at any one location for more than 180 days. 2) Storing one ton or less of spent batteries at any one location for more than one year, or 3) Removing the electrolyte. |  |  | OBSERVATION: The generator accepts lead acid batteries and was observed storing [MORE THAN ONE TON/LESS THAN ONE TON] of spent lead acid batteries for greater than [180 DAYS/1 YEAR], and/or removing electrolyte. CORRECTIVE ACTION: Submit a bill of lading or manifest to the CUPA demonstrating that the spent lead acid batteries have been properly managed or disposed of. Discontinue practice of removing electrolyte if applicable. | [6 empty] | Yes
RCRA Large Quantity Generator | Operations/Maintenance | 3130032 |  |  | Damaged Lead Battery Handling | Failure to properly manage, store, and label a damaged lead acid battery in a nonreactive, structurally secure, closed container, and/or failure to label damaged lead acid battery with the date that the first battery in the container was placed there with ink, paint or other weather-resistant material so as to minimize the release of acid and lead and to protect the environment. | 22 CCR 16 66266.81(b) | 2018-10-01 | 2099-12-31 | 2018-10-01 | Existing | 56 | Hazardous Waste Management | Lead Acid Batteries | Properly manages, stores and labels all damaged lead-acid batteries | 67 | Yes | Yes | Yes | Yes | Yes | Yes | Yes | Minor | Yes |  | 30 | Failure to properly manage, store, and label a damaged lead acid battery in a nonreactive, structurally secure, closed container, and/or failure to label damaged lead acid battery with the date that the first battery in the container was placed there with ink, paint or other weather-resistant material so as to minimize the release of acid and lead and to protect the environment. |  |  | OBSERVATION: Damage lead acid batteries were observed in the [LOCATION] and were not [LABELED WITH AN ACCUMULATION START DATE, IN A CLOSED, COMPATIBLE CONTAINER] CORRECTIVE ACTION: Submit documentation to the CUPA demonstrating that the damaged battery has been properly managed. | [6 empty] | Yes
RCRA Large Quantity Generator | Administration/Documentation | 3110024 |  |  | Certified Appliance Recyclers: Certification | Failure to obtain Certified Appliance Recycler certification (CAR) from DTSC. | HSC 6.5 25211.4 | 2018-10-01 | 2099-12-31 | 2018-10-01 | Existing | 57 | Hazardous Waste Management | Certified Appliance Recyclers | Obtained Certified Appliance Recycler certification (CAR) from the DTSC | 71 | Yes | Yes | Yes | Yes | Yes | Yes | Yes | Minor | Yes |  | 30 | Failure to obtain Certified Appliance Recycler certification (CAR) from DTSC. |  |  | OBSERVATION: Owner/Operator is removing materials that require special handling from appliances and does not have a Certified Appliance Recycler Certification from the DTSC. CORRECTIVE ACTION: Discontinue removing materials requiring special handling from appliances until you have obtained a Certified Appliance Recycler certification from DTSC. Provide copy of Certification when received from DTSC. | [6 empty] | Yes
RCRA Large Quantity Generator | Operations/Maintenance | 3130033 |  |  | Certified Appliance Recyclers: MRSH properly managed | Failure of certified appliance recycler (CAR) to properly remove and dispose of all materials that require special handling (MRSH). | HSC 6.5 25212 | 2021-08-02 | 2099-12-31 | 2021-08-02 | Existing | 58 | Hazardous Waste Management | Certified Appliance Recyclers | CAR properly managed all MSRH as hazardous waste | 48 | Yes | Yes | Yes | Yes | Yes | Yes | Yes | Minor | Yes |  | 30 | Failure of certified appliance recycler (CAR) to properly remove and dispose of all materials that require special handling (MRSH). |  |  | OBSERVATION: The CAR has failed to properly remove and dispose of materials requiring special handling (MRSH) removed from appliances. CORRECTIVE ACTION: Immediately begin proper removal and disposal of all MRSH as hazardous waste. | [6 empty] | Yes
RCRA Large Quantity Generator | Administration/Documentation | 3110025 |  |  | Certified Appliance Recyclers: Documentation | Failure of certified appliance recycler (CAR) to provide documentation that all materials that require special handling (MRSH) have been properly removed and managed. | HSC 6.5 25211.2, 25211.3 | 2018-10-01 | 2099-12-31 | 2018-10-01 | Existing | 59 | Hazardous Waste Management | Certified Appliance Recyclers | CAR maintains documentation regarding removal and management of MRSH from appliances | 85 | Yes | Yes | Yes | Yes | Yes | Yes | Yes | Minor | Yes |  | 30 | Failure of certified appliance recycler (CAR) to provide documentation that all materials that require special handling (MRSH) have been properly removed and managed. |  |  | OBSERVATION: Certified Appliance Recycler (CAR) failed to maintain required documentation demonstrating that all materials requiring special handling (MRSH) have been removed from appliances and properly managed. CORRECTIVE ACTION: Facility must comply with all requirements of sections 25211-25212 of the California Health & Safety Code, including, but not limited to, maintaining copies of all documentation required related to the removal and management of MRSH from appliances processed by the CAR. | [6 empty] | Yes
RCRA Large Quantity Generator | Operations/Maintenance | 3130034 |  |  | Reusable soiled textile materials | Failure to properly manage reusable soiled textile materials prior to being sent for laundering. | HSC 6.5 25144.6 (b) | 2018-10-01 | 2099-12-31 | 2018-10-01 | Existing | 60 | Hazardous Waste Management | Reusable Soiled Textiles | Properly managed reusable soiled textile materials prior to being sent for laundering | 85 | Yes | Yes | Yes | Yes | Yes | Yes | Yes | Minor | Yes |  | 30 | Failure to meet all of the following requirements for reusable soiled textile materials: (1) The materials or the management of the materials are not otherwise regulated by the Environmental Protection Agency pursuant to the federal act. (2) The materials are not used to clean up or control a spill or release that is required to be reported to any state or federal agency. (3) No hazardous waste has been added after the materials’ original use. (4) No free liquids, as defined by Section 22-66260.10 of Title 26 of the California Code of Regulations, are released during transportation or storage of the materials. (5) The facility laundering or cleaning the materials maintains records of the date, type, and quantities by piecework or weight of the materials collected and laundered. (6) The facility laundering or cleaning the materials prepares a contingency plan which specifies procedures for handling both onsite and offsite emergencies involving the materials, and employees are trained in the execution of the plan. |  |  | OBSERVATION: Reusable soiled textiles being managed on site were observed [ENTER APPLICABLE REGULATORY REQUIREMENTS IN 25144.6(b)]. CORRECTIVE ACTION: Submit documentation to the CUPA demonstrating that you are properly managing reusable soiled textiles in accordance with HSC 25144.6(b). | [6 empty] | Yes
RCRA Large Quantity Generator | Operations/Maintenance | 3130035 |  |  | Laboratory Accumulation Area | Failure of the owner or operator managing laboratory hazardous waste in a laboratory accumulation area to comply with the quantity limitations, management, training, or documentation requirements. | HSC 6.5 25200.3.1(b) | 2018-10-01 | 2099-12-31 | 2018-10-01 | Existing | 61 | Hazardous Waste Management | Laboratory Waste | Laboratory waste managed in accordance with HSC 25200.3.1(b) | 60 | Yes | Yes | Yes | Yes | Yes | Yes | Yes | Minor | Yes |  | 30 | Failure of the owner or operator managing laboratory hazardous waste in a laboratory accumulation area to comply with the quantity limitations, management, training, or documentation requirements, in accordance with the HSC 25200.3.1(b). |  |  | OBSERVATION: Laboratory hazardous waste was observed being accumulated not in accordance with requirements 25200.3.1(b). CORRECTIVE ACTION: Submit documentation to the CUPA demonstrating that the laboratory waste is being managed in accordance with HSC 25200.3.1(b). | [6 empty] | Yes
RCRA Large Quantity Generator | Operations/Maintenance | 3130036 |  |  | Laboratory Waste Treatment | Failure to treat laboratory hazardous waste according to all of the following requirements: 1) treated in containers and follow published procedures, 2) at a location as close as practical, and within 10 days, 3) single batch quantity limit to be 5 gallons or 18 kilograms, whichever is greater, 4) waste from a single procedure or from the same laboratory process, 5) performed by trained personnel, 6) training records are maintained for 3 years, 7) waste and residuals are managed according to applicable requirements, and 8) records are made available for inspection. | HSC 6.5 25200.3.1 (c) | 2018-10-01 | 2099-12-31 | 2018-10-01 | Existing | 62 | Hazardous Waste Management | Laboratory Waste | Laboratory waste treated in accordance with HSC 25200.3.1(c) | 61 | Yes | Yes | Yes | Yes | Yes | Yes | Yes | Minor | Yes |  | 30 | Failure to treat laboratory hazardous waste according to all of the following requirements: 1) treated in containers and follow published procedures, 2) at a location as close as practical, and within 10 days, 3) single batch quantity limit to be 5 gallons or 18 kilograms, whichever is greater, 4) waste from a single procedure or from the same laboratory process, 5) performed by trained personnel, 6) training records are maintained for 3 years, 7) waste and residuals are managed according to applicable requirements, and 8) records are made available for inspection. |  |  | OBSERVATION: Laboratory hazardous waste was observed being treated not in accordance with the requirements of 25200.3.1(c). CORRECTIVE ACTION: Submit documentation to the CUPA demonstrating that the laboratory waste is being treated in accordance with HSC 25200.3.1(c). | [6 empty] | Yes
RCRA Large Quantity Generator | Abandonment/Illegal Disposal/Unauthorized Treatment | 3150007 |  |  | RCRA: Unauthorized Treatment | Failure to obtain a hazardous waste facilities permit, or other grant authorization, prior to accepting, treating, storing, or disposing of a hazardous waste at the facility, area, or site. | HSC 6.5 25201(a) | 2023-07-01 | 2099-12-31 | 2023-07-01 | New | 63 | Hazardous Waste Management | Unauthorized Treatment | Obtained a HW facilities permit or grant of authorization prior to treating hazardous waste | 91 | Yes | Yes | Yes | Yes | Yes | Yes | Yes | Class 2 | Yes |  | 30 | Failure to obtain a hazardous waste facilities permit, or other grant authorization, prior to accepting, treating, storing, or disposing of a hazardous waste at the facility, area, or site. |  |  | OBSERVATION: Owner/Operator failed to obtain a hazardous waste facilities permit or other grant authorization prior to accepting, treating, storing, or disposing of a hazardous waste at the facility, area, or site. CORRECTIVE ACTION: Complete required reporting needed to obtain a hazardous waste facilities permit or other grant of authorization to treat hazardous waste. Discontinue treating hazardous waste until permit or grant of authorization is approved. | [6 empty] | Yes
RCRA Large Quantity Generator | Operations/Maintenance | 3130037 |  | 262.C | Emergency Coordinator | Failure to have at least one employee either on the facility premises or on call (i.e., available to respond to an emergency by reaching the facility within a short period of time) with the responsibility for coordinating all emergency response measures. | 22 CCR 12 66262.34(a)(4); 22 CCR 15 66265.55 | 2018-10-01 | 2099-12-31 | 2018-10-01 | Revised | 64 | General Facility Operations | Site Safety | Emergency coordinator on the premises or on call | 48 | Yes | Yes | Yes | Yes | Yes | Yes | Yes | Class 2 | Yes |  | 30 | Failure to have at least one employee either on the facility premises or on call (i.e., available to respond to an emergency by reaching the facility within a short period of time) with the responsibility for coordinating all emergency response measures. |  |  | OBSERVATION: An emergency coordinator was not on the premises or available on call. CORRECTIVE ACTION: Submit documentation to the CUPA demonstrating that at least one employee is either on the premises or on call with the responsibility for coordinating all emergency response measures. | [6 empty] | Yes
RCRA Large Quantity Generator | Operations/Maintenance | 3130014 |  | 262.C | RCRA: Facility Emergency Equipment | Failure to equip the facility with required emergency equipment, unless none of the hazards posed by waste handled at the facility could require the particular kind of required equipment. | 22 CCR 12 66262.34(a)(4); 22 CCR 15 66265.32 | 2016-06-01 | 2099-12-31 | 2016-06-01 | Revised | 65 | General Facility Operations | Site Safety | Facility equipped with all required emergency equipment | 55 | Yes | Yes | Yes | Yes | Yes | Yes | Yes | Class 2 | Yes |  | 30 | Failure to equip the facility with required emergency equipment, unless none of the hazards posed by waste handled at the facility could require the particular kind of required equipment. |  |  | OBSERVATION: The facility has not been equip with [LIST EQUIPMENT]. CORRECTIVE ACTION: Submit photos/documentation to the CUPA demonstrating the facility has been equip with [LIST EQUIPMENT]. to the CUPA within [# days]. | [6 empty] | Yes
RCRA Large Quantity Generator | Operations/Maintenance | 3130015 |  | 262.C | RCRA: Emergency Equipment Maintenance | Failure of the facility to test and maintain as necessary all facility communications or alarm systems, fire protection equipment, spill control equipment, and decontamination equipment to assure its proper operation in time of emergency. | 22 CCR 12 66262.34(a)(4); 22 CCR 15 66265.33 | 2016-06-01 | 2099-12-31 | 2016-06-01 | Revised | 66 | General Facility Operations | Site Safety | Tests and maintains all required safety equipment at the facility | 66 | Yes | Yes | Yes | Yes | Yes | Yes | Yes | Class 2 | Yes |  | 30 | Failure of the facility to test and maintain as necessary all facility communications or alarm systems, fire protection equipment, spill control equipment, and decontamination equipment to assure its proper operation in time of emergency. |  |  | OBSERVATION: [LIST EQUIPMENT] has not been tested and maintained to assure its proper operation in time of emergency. CORRECTIVE ACTION: Submit photos/documentation to the CUPA demonstrating [LIST EQUIPMENT] has been properly tested or maintained. | [6 empty] | Yes
RCRA Large Quantity Generator | Operations/Maintenance | 3130016 |  | 262.C | RCRA: Aisle Space | Failure to maintain aisle space to allow the unobstructed movement of personnel, fire protection equipment, spill control equipment, and decontamination equipment to any area of facility operation in an emergency, unless aisle space is not needed for any of these purposes. | 22 CCR 15 66265.35 | 2016-06-01 | 2099-12-31 | 2016-06-01 | Revised | 67 | General Facility Operations | Site Safety | Maintains adequate aisle space | 30 | Yes | Yes | Yes | Yes | Yes | Yes | Yes | Class 2 | Yes |  | 30 | Failure to maintain aisle space to allow the unobstructed movement of personnel, fire protection equipment, spill control equipment, and decontamination equipment to any area of facility operation in an emergency, unless aisle space is not needed for any of these purposes. |  |  | OBSERVATION: The hazardous waste storage area located in the [LOCATION] did not have adequate aisle space allowing for unobstructed movement. CORRECTIVE ACTION: Submit photos to the CUPA demonstrating that adequate aisle space has been provided. | [6 empty] | Yes
RCRA Large Quantity Generator | Operations/Maintenance | 3130013 |  | 262.C | RCRA: Facility Maintained to Prevent Fire/Explosion/Release | Failure to maintain and operate the facility to minimize the possibility of a fire, explosion, or any unplanned sudden or non-sudden release of hazardous waste or hazardous waste constituents to air, soil, or surface water which could threaten human health or the environment. | 22 CCR 12 66262.34(a)(4); 22 CCR 15 66265.31 | 2016-06-01 | 2099-12-31 | 2016-06-01 | Revised | 68 | General Facility Operations | Site Safety | Maintains and operates the facility to minimize the possibility of fire/explosion/release | 89 | Yes | Yes | Yes | Yes | Yes | Yes | Yes | Class 2 | Yes |  | 30 | Failure to maintain and operate the facility to minimize the possibility of a fire, explosion, or any unplanned sudden or non-sudden release of hazardous waste or hazardous waste constituents to air, soil, or surface water which could threaten human health or the environment. |  |  | OBSERVATION: [HAZARDOUS WASTE] was observed [DESCRIBE SPILL] in the [LOCATION]. CORRECTIVE ACTION: Submit photos/documentation to the CUPA demonstrating the spill has been properly removed and managed. | [6 empty] | Yes
RCRA Large Quantity Generator | Administration/Documentation | 3110026 |  |  | Universal Waste Handler: USEPA Notification | Failure of a universal waste handler to send written notification of universal waste management to the USEPA Regional Administrator and obtain a federal ID Number prior to accumulating 5,000 kilograms or more of RCRA universal waste. | 22 CCR 23 66273.32(a) | 2018-10-01 | 2099-12-31 | 2018-10-01 | Revised | 69 | Universal Waste | >5000 Kg | UWH notified the EPA and obtained a federal ID number prior to storing 5,000 kg or more of RCRA UW | 98 | Yes | Yes | Yes | Yes | Yes | Yes | Yes | Class 2 | Yes |  | 30 | Failure of a universal waste handler to send written notification of universal waste management to the USEPA Regional Administrator and obtain a federal ID Number prior to accumulating 5,000 kilograms or more of RCRA universal waste. |  |  | OBSERVATION: The universal waste handler failed to notify the USEPA and/or obtain a federal ID number prior to storing 5,000 kg or more of RCRA universal waste. [enter specific observations] CORRECTIVE ACTION: Submit documentation to the CUPA demonstrating that you have notified the federal USEPA and obtained a federal EPA ID number. | [6 empty] | Yes
RCRA Large Quantity Generator | Administration/Documentation | 3110027 |  |  | Universal Waste Handler: Department Notification | Failure of a universal waste handler of PV modules, electronic devices, CRTs, and/or CRT glass who might accept and accumulate, but not treat, any PV module, electronic device, CRT, and/or CRT glass from an offsite source to submit notification with all required information to DTSC no later than 30 calendar days prior to accepting any above noted waste. | 22 CCR 23 66273.32(c), (e) | 2021-08-02 | 2099-12-31 | 2021-08-02 | Revised | 70 | Universal Waste | Electronic Devices/CRT/PV Modules | UWH of PV modules/e-devices/CRTs/CRT glass that doesn't treat waste submitted required info to DTSC | 99 | Yes | Yes | Yes | Yes | Yes | Yes | Yes | Minor | Yes |  | 30 | Failure of a universal waste handler of PV modules, electronic devices, CRTs, and/or CRT glass who might accept and accumulate, but not treat, any PV module, electronic device, CRT, and/or CRT glass from an offsite source to submit notification with all required information to DTSC no later than 30 calendar days prior to accepting any above noted waste. |  |  | OBSERVATION: Failure of the universal waste handler who accepts and accumulates, but does not treat, any PV modules, electronic device, CRT, and/or CRT glass from an offsite source, to submit notification with all required information to DTSC no later than 30 calendar days prior to accepting any above noted waste. CORRECTIVE ACTION: Submit documentation to the UPA demonstrating that notification with all required information has been submitted to the DTSC prior to accepting any wastes noted above. | [6 empty] | Yes
RCRA Large Quantity Generator | Administration/Documentation | 3110028 |  |  | Universal Waste Handler: Annual Report | Failure of a universal waste handler who either: 1) accepts more than 100 kilograms (or 220 pounds) of PV modules or electronic devices, CRTs, and CRT glass calculated collectively, from any offsite sources in a calendar year, or 2) generates 5,000 kilograms (or 11,000 pounds; e.g., about 200 CRTs) or more of PV modules or electronic devices, CRTs, and CRT glass calculated collectively, in a calendar year, to submit to DTSC by February 1 of every year a an annual report that includes all required information. | 22 CCR 23 66273.32(d)(1), (2), (f)(1), (2) | 2021-08-02 | 2099-12-31 | 2021-08-02 | Revised | 71 | Universal Waste | Electronic Devices/CRT/PV Modules | Accepts 100 kg or generates 5000 kg/yr of E-waste/CRTs/PV modules & reports to DTSC Feb 1 annually | 98 | Yes | Yes | Yes | Yes | Yes | Yes | Yes | Minor | Yes |  | 30 | Failure of a universal waste handler who either: 1) accepts more than 100 kilograms (or 220 pounds) of PV modules or electronic devices, CRTs, and CRT glass calculated collectively, from any offsite sources in a calendar year, or 2) generates 5,000 kilograms (or 11,000 pounds; e.g., about 200 CRTs) or more of PV modules or electronic devices, CRTs, and CRT glass calculated collectively, in a calendar year, to submit to DTSC by February 1 of every year a an annual report that includes all required information. |  |  | OBSERVATION: The UWH accepts 100 kg of PV modules, electronic devices, CRTs, and CRT glass per year from offsite sources, or generates 5,000 kg or more, and has not submitted the required information to the DTSC by February 1st. CORRECTIVE ACTION: Submit the required information listed above to the DTSC and submit a copy to the UPA. | OBSERVATION: The UWH generates greater that 5,000 Kg of electronic devices, CRTs, and CRT glass per year and has not submitted the required information to the DTSC by February 1st. CORRECTIVE ACTION: Submit the required information listed above to the DTSC and submit a copy to the CUPA. | [5 empty] | Yes
RCRA Large Quantity Generator | Administration/Documentation | 3110029 |  |  | Universal Waste: Exporting Notification | Failure of the universal waste handler who sends electronic devices, CRTs, and/or CRT glass to any foreign destination to comply with the following: (1) Notify the Department 60 days prior to the intended export before any electronic devices, CRTs, and/or CRT glass are scheduled to leave the United States and cover all export activities extending over the next twelve (12) month or lesser period; (2) Concurrently send a copy of the notification required pursuant to subsection 66273.40(a)(2)(B) of 22 CCR to the CUPA having jurisdiction over the universal waste handler’s facility; (3) sign the export notification; and (4) include all required information in the export notification. | 22 CCR 23 66273.40(a)(2), (3) and (4) | 2021-08-02 | 2099-12-31 | 2021-08-02 | Revised | 72 | Universal Waste | Exporting Notification | UWH sending devices/CRTs/CRT glass to any foreign destination completed and submitted notification | 98 | Yes | Yes | Yes | Yes | Yes | Yes | Yes | Minor | Yes |  | 30 | Failure of the universal waste handler who sends electronic devices, CRTs, and/or CRT glass to any foreign destination to comply with the following: (1) Notify the Department 60 days prior to the intended export before any electronic devices, CRTs, and/or CRT glass are scheduled to leave the United States and cover all export activities extending over the next twelve (12) month or lesser period; (2) Concurrently send a copy of the notification required pursuant to subsection 66273.40(a)(2)(B) of 22 CCR to the CUPA having jurisdiction over the universal waste handler’s facility; (3) sign the export notification; and (4) include all required information in the export notification. |  |  | OBSERVATION: The universal waste handler failed to comply with one or more of the following: (1) Notify the DTSC 60 days prior to the intended export before any electronic devices, CRTs, and/or CRT glass are scheduled to leave the United States and cover all export activities extending over the next twelve (12) month or lesser period; (2) Concurrently send a copy of the notification required pursuant to subsection 66273.40(a)(2)(B) of 22 CCR, to the CUPA having jurisdiction over the universal waste handler’s facility; (3) sign the export notification; and (4) include all required information in the export notification. [enter specific observations] CORRECTIVE ACTION: Complete and submit the required notification information listed above to DTSC and to the UPA. | [6 empty] | Yes
RCRA Large Quantity Generator | Operations/Maintenance | 3130038 |  |  | Universal Waste Handler: Labeling Requirements | Failure to label or mark each individual or container or the designated area of universal waste with the following: 1. Waste batteries shall be marked with "Universal Waste-Battery(ies)” 2. Mercury containing equipment shall be marked with "Universal Waste -Mercury-Containing Equipment” 3. Lamps shall be marked with “Universal Waste-Lamp(s)” 4. Electronic devices or the container or pallet where the devices are stored shall be marked with “Universal Waste-Electronic Device(s)” 5. CRTs or the container or pallet where CRTs are stored shall be marked with "Universal Waste-CRT(s)” 6. Container for CRT glass shall be marked with “Universal Waste-CRT glass” 7. PV modules shall be marked with "Universal Waste-PV Module(s)" | 22 CCR 23 66273.34 | 2018-10-01 | 2099-12-31 | 2018-10-01 | Revised | 73 | Universal Waste | UW Management | UWH labeled all universal waste | 31 | Yes | Yes | Yes | Yes | Yes | Yes | Yes | Minor | Yes |  | 30 | Failure to label or mark each individual or container or the designated area of universal waste with the following: 1. Waste batteries shall be marked with "Universal Waste-Battery(ies)” 2. Mercury containing equipment shall be marked with "Universal Waste -Mercury-Containing Equipment” 3. Lamps shall be marked with “Universal Waste-Lamp(s)” 4. Electronic devices or the container or pallet where the devices are stored shall be marked with “Universal Waste-Electronic Device(s)” 5. CRTs or the container or pallet where CRTs are stored shall be marked with "Universal Waste-CRT(s)” 6. Container for CRT glass shall be marked with “Universal Waste-CRT glass” 7. PV modules shall be marked with "Universal Waste-PV Module(s)" |  |  | OBSERVATION: Owner/Operator failed to properly label universal waste. CORRECTIVE ACTION: Properly label universal waste [Identify] and submit statement of compliance and/or a photo of the waste labeled properly. | [6 empty] | Yes
RCRA Large Quantity Generator | Operations/Maintenance | 3130039 |  |  | Universal Waste Handler: Accumulation Time | Failure to accumulate universal waste for one year or less and to demonstrate the length of time that the universal waste has been accumulated from the date it became a waste or was received. | 22 CCR 23 66273.35 | 2018-10-01 | 2099-12-31 | 2018-10-01 | Revised | 74 | Universal Waste | UW Management | UWH accumulated universal waste for no longer than 1 year | 57 | Yes | Yes | Yes | Yes | Yes | Yes | Yes | Class 2 | Yes |  | 30 | Failure to accumulate universal waste for one year or less and to demonstrate the length of time that the universal waste has been accumulated from the date it became a waste or was received. |  |  | OBSERVATION: [UNIVERSAL WASTE] located in the [LOCATION] was observed with an accumulation start date of [DATE]. CORRECTIVE ACTION: Dispose of [UNIVERSAL WASTE] and submit a copy of the manifest/receipt to the CUPA. | OBSERVATION: [UNIVERSAL WASTE] located in the [LOCATION] was observed without an accumulation start date and the UWH was unable to demonstrate that the universal waste has been accumulating less than one year. CORRECTIVE ACTION: Dispose of [UNIVERSAL WASTE] and submit a copy of the manifest/receipt to the CUPA. | [5 empty] | Yes
RCRA Large Quantity Generator | Operations/Maintenance | 3130040 |  |  | Universal Waste: Accumulation of Aerosol Cans | Failure to comply with the applicable requirements related to accumulation and containment standards for universal waste aerosol cans. | HSC 6.5 25201.16(f) | 2018-10-01 | 2099-12-31 | 2018-10-01 | Revised | 75 | Universal Waste | UW Management | UWH meets all accumulation standards for universal waste aerosol cans | 69 | Yes | Yes | Yes | Yes | Yes | Yes | Yes | Minor | Yes |  | 30 | Failure to comply with the applicable requirements related to accumulation and containment standards for universal waste aerosol cans. |  |  | OBSERVATION: [Describe container - not closed, leaking, incompatible with contents, etc.]. [Aerosol cans, or contents removed from aerosol cans etc.] shall be accumulated in a container that is closed, structurally sound and compatible with the contents of the universal waste aerosol can and show no leakage, spillage, or damage that could cause leakage. CORRECTIVE ACTION: Immediately [close container, transfer to compatible container, etc.]. Submit documentation to the CUPA demonstrating what corrective actions were taken. | OBSERVATION: [Describe container, location, and condition of floor]. Containers holding aerosol cans or contents removed from aerosol cans shall be placed on or above a floor that is free of cracks or gaps and is sufficiently impervious and bermed to contain leaks and spills. CORRECTIVE ACTION: Immediately relocate this container to a proper location. Submit documentation to the CUPA demonstrating what corrective actions were taken. | OBSERVATION: [Describe aerosol cans found and note incompatibilities] were found stored in the same container. Incompatible materials shall be kept segregated and managed appropriately in separate containers. CORRECTIVE ACTION: Immediately separate the incompatible aerosol cans and store them in separate containers. Ensure that all aerosol cans are checked for compatibility prior to storage. Submit documentation to the CUPA demonstrating what corrective actions were taken. | OBSERVATION: [Describe container, location, and proximity to heat source]. A container holding flammable wastes shall be kept at a safe distance from heat and open flames. CORRECTIVE ACTION: Immediately relocate this container to a safe distance from [whatever the heat source is]. Submit documentation to the CUPA demonstrating what corrective actions were taken. | OBSERVATION: [Describe container and location] were found not labeled with the type of waste stored. Containers used to store aerosol cans shall be labeled or marked with one of the following phrases: “Universal Waste – Aerosol Cans”, “Waste Aerosol Cans”, or “Used Aerosol Cans”. CORRECTIVE ACTION: Immediately mark these containers and ensure that all containers of aerosol cans are marked in this manner. Submit documentation to the CUPA demonstrating what corrective actions were taken. |  |  | Yes
RCRA Large Quantity Generator | Operations/Maintenance | 3130041 |  |  | Universal Waste: Handling of Aerosol Cans | Failure of the universal waste handler to manage universal waste aerosol cans in a manner that prevents fire, explosion, and the unauthorized release of any universal waste or component of a universal waste to the environment. | HSC 6.5 25201.16(e) | 2018-10-01 | 2099-12-31 | 2018-10-01 | Revised | 76 | Universal Waste | UW Management | Universal waste aerosol cans managed to prevent fire, explosion and unauthorized release | 88 | Yes | Yes | Yes | Yes | Yes | Yes | Yes | Minor | Yes |  | 30 | Failure of the universal waste handler to manage universal waste aerosol cans in a manner that prevents fire, explosion, and the unauthorized release of any universal waste or component of a universal waste to the environment. |  |  | OBSERVATION: Owner/Operator failed to manage universal waste aerosol cans in a manner that prevents fire, explosion, and the unauthorized release of any universal waste or component of a universal waste to the environment. CORRECTIVE ACTION: Properly manage universal waste aerosol cans in a manner that prevents fire, explosion, and the unauthorized release of any universal waste or component of a universal waste to the environment. | [6 empty] | Yes
RCRA Large Quantity Generator | Administration/Documentation | 3110030 |  |  | Universal Waste Aerosol Can Processing | Failure to notify the CUPA of aerosol can processing procedures prior to commencement of operations | HSC 25201.16(j) | 2021-08-02 | 2099-12-31 | 2021-08-02 | Revised | 77 | Universal Waste | UW Management | Notified UPA of aerosol can processing procedures prior to starting this process | 80 | Yes | Yes | Yes | Yes | Yes | Yes | Yes | Class 2 | Yes |  | 30 | Failure to notify the CUPA of aerosol can processing procedures prior to commencement of operations |  |  | OBSERVATION: Owner/Operator failed to notify UPA of aerosol can processing procedures prior to starting this process. CORRECTIVE ACTION: Submit required notification to UPA of aerosol can processing procedures. Discontinue processing aerosol cans until this notification is submitted to UPA. | [6 empty] | Yes
RCRA Large Quantity Generator | Operations/Maintenance | 3130042 |  |  | Universal Waste Handler: Offsite Shipments | Failure of the universal waste handler to transfer universal waste to another universal waste handler, or appropriate destination facility. Failure to package, label, mark and placard shipments and prepare shipping papers for any universal waste that meets the hazardous materials definition in accordance with DOT 49 CFR parts 171-180. | 22 CCR 23 66273.38; 49 CFR 1 172 | 2018-10-01 | 2099-12-31 | 2018-10-01 | Revised | 78 | Universal Waste | UW Management | UWH properly prepares, handles and retains shipping papers for all universal waste shipped | 90 | Yes | Yes | Yes | Yes | Yes | Yes | Yes | Minor | Yes |  | 30 | Failure of the universal waste handler to transfer universal waste to another universal waste handler, or appropriate destination facility. Failure to package, label, mark and placard shipments and prepare shipping papers for any universal waste that meets the hazardous materials definition in accordance with DOT 49 CFR parts 171-180. |  |  | OBSERVATION: Universal Waste Handler (UWH) failed to properly package, label, mark, placard, or prepare and retain shipping papers for all universal waste being shipped to another universal waste handler, destination facility, or foreign facility. [ENTER SPECIFIC OBSERVATION] CORRECTIVE ACTION: Submit documentation to the CUPA demonstrating that all universal waste noted above have been properly packaged, labeled, marked, placarded, or prepared and retain shipping papers. | OBSERVATION: Universal Waste Handler failed to send UW to another Universal Waste Handler or a permitted destination facility as observed by [ENTER OBSERVED SHIPPING/DISPOSAL VIOLATION]. CORRECTIVE ACTION: The UWH shall immediately submit a written statement to the CUPA documenting how the facility will properly manage and recycle all UW generated on site. | [5 empty] | Yes
RCRA Large Quantity Generator | Abandonment/Illegal Disposal/Unauthorized Treatment | 3150006 |  |  | Universal Waste Handler: Illegal Disposal | Failure of the universal waste handler to prevent improper disposal of universal waste, or to transfer universal waste to the appropriate destination facility. | 22 CCR 23 66273.31(a), 66273.8(b) | 2018-10-01 | 2099-12-31 | 2018-10-01 | Revised | 79 | Universal Waste | UW Management | UWH transfers or disposes all universal waste to an appropriate destination facility | 84 | Yes | Yes | Yes | Yes | Yes | Yes | Yes | Class 2 | Yes |  | 30 | Failure of the universal waste handler to transfer universal waste to the appropriate destination facility. |  |  | OBSERVATION: The Universal Waste Handler improperly disposed of, or failed to transfer universal waste to an appropriate destination facility. CORRECTIVE ACTION: Ensure that all universal wastes are transferred to an appropriate destination facility and properly disposed. Submit documentation to the CUPA indicating that all universal waste has been transferred to an appropriate destination facility. | [6 empty] | Yes
RCRA Large Quantity Generator | Release/Leaks/Spills | 3140003 |  |  | Universal Waste Handler: Release | Failure of the universal waste handler of PV modules, electronic devices, CRTs, and CRT glass to prevent the release of the universal waste to the environment under reasonable conditions by the following methods: 1) Immediately clean spills and leaks of universal wastes; and 2) Place all universal waste spills and leaks in containers that are structurally sound and compatible with the universal waste. | 22 CCR 23 66273.33.5, 66273.33.6 | 2021-08-02 | 2099-12-31 | 2021-08-02 | Revised | 80 | Universal Waste | UW Management | UWH properly cleaned up and contained spills of PV modules, electronic devices, CRTs and CRT glass | 98 | Yes | Yes | Yes | Yes | Yes | Yes | Yes | Class 2 | Yes |  | 30 | Failure of the universal waste handler of PV modules, electronic devices, CRTs, and CRT glass to prevent the release of the universal waste to the environment under reasonable conditions by the following methods: 1) Immediately clean spills and leaks of universal wastes; and 2) Place all universal waste spills and leaks in containers that are structurally sound and compatible with the universal waste. |  |  | OBSERVATION: Failure of Universal Waste Handler of PV modules, electronic devices, CRTs and/or CRT glass to prevent the release of universal waste to the environment by failing to immediately clean spills and leaks of universal wastes and/or by placing spilled/leaked waste in containers that are not structurally sound and compatible with the waste. CORRECTIVE ACTION: Submit documentation to the UPA demonstrating that the spilled PV modules, electronic devices, CRTs and/or CRT glass have been properly removed/cleaned up and managed. | [6 empty] | Yes
RCRA Large Quantity Generator | Training | 3120002 |  |  | Universal Waste Handler: Employee Training | Failure of universal waste handler to provide initial and/or annual refresher training for employees who manage or handle universal waste and to maintain a written record for three years of personnel who took the initial or annual training. | 22 CCR 23 66273.36 | 2018-10-01 | 2099-12-31 | 2018-10-01 | Revised | 81 | Universal Waste | Training | UWH complied with all universal waste training requirements | 59 | Yes | Yes | Yes | Yes | Yes | Yes | Yes | Minor | Yes |  | 30 | Failure of universal waste handler to provide initial and/or annual refresher training for employees who manage or handle universal waste and to maintain a written record for three years of personnel who took the initial or annual training. |  |  | OBSERVATION: Owner/Operator failed to provide initial and/or annual refresher training for employees who manage or handle universal waste and to maintain a written record for three years of personnel who took the initial or annual training. CORRECTIVE ACTION: Provide employees with initial or refresher UW training. Submit a evidence of training to the CUPA. | [6 empty] | Yes
RCRA Large Quantity Generator | Administration/Documentation | 3110 |  | 262.A | RCRA-Administration/Documentation - General | Administration/Documentation - General | 22 CCR Multiple Chapters, Multiple Sections; 40 CFR 1 265; HSC 6.5 Multiple Sections | 2017-11-01 | 2099-12-31 | 2017-11-01 | Revised | 82 | General Facility Requirements |  | Administration/Documentation - General | 38 | Yes | Yes | Yes | Yes | Yes | Yes | Yes | Minor | Yes |  | 30 | Administration/Documentation - General | [9 empty] | Yes
RCRA Large Quantity Generator | Administration/Documentation | 3115 |  |  | RCRA-Administration/Documentation - General Local Ordinance | Administration/Documentation - General Local Ordinance |  | 2016-06-01 | 2099-12-31 | 2016-06-01 | Revised | 83 | General Facility Requirements |  | Administration/Documentation - General Local Ordinance | 54 | Yes | Yes | Yes | Yes | Yes | Yes | Yes | Minor | Yes |  | 30 | Administration/Documentation - General Local Ordinance | [9 empty] | Yes
RCRA Large Quantity Generator | Training | 3120 |  | 262.A | RCRA-Training - General | Training - General | 22 CCR Multiple Chapters, Multiple Sections; 40 CFR 1 265; HSC 6.5 Multiple Sections | 2017-11-01 | 2099-12-31 | 2017-11-01 | Revised | 84 | General Facility Requirements |  | Training - General | 18 | Yes | Yes | Yes | Yes | Yes | Yes | Yes | Minor | Yes |  | 30 | Training - General | [9 empty] | Yes
RCRA Large Quantity Generator | Training | 3125 |  |  | RCRA-Training - General Local Ordinance | Training - General Local Ordinance |  | 2016-06-01 | 2099-12-31 | 2016-06-01 | Revised | 85 | General Facility Requirements |  | Training - General Local Ordinance | 34 | Yes | Yes | Yes | Yes | Yes | Yes | Yes | Minor | Yes |  | 30 | Training - General Local Ordinance | [9 empty] | Yes
RCRA Large Quantity Generator | Operations/Maintenance | 3130 |  | 262.A | RCRA-Operations/Maintenance - General | Operations/Maintenance - General | 22 CCR Multiple Chapters, Multiple Sections; 40 CFR 1 265; HSC 6.5 Multiple Sections | 2017-11-01 | 2099-12-31 | 2017-11-01 | Revised | 86 | General Facility Requirements |  | Operations/Maintenance - General | 32 | Yes | Yes | Yes | Yes | Yes | Yes | Yes | Minor | Yes |  | 30 | Operations/Maintenance - General | [9 empty] | Yes
RCRA Large Quantity Generator | Operations/Maintenance | 3135 |  |  | RCRA-Operations/Maintenance - General Local Ordinance | Operations/Maintenance - General Local Ordinance |  | 2016-06-01 | 2099-12-31 | 2016-06-01 | Revised | 87 | General Facility Requirements |  | Operations/Maintenance - General Local Ordinance | 48 | Yes | Yes | Yes | Yes | Yes | Yes | Yes | Minor | Yes |  | 30 | Operations/Maintenance - General Local Ordinance | [9 empty] | Yes
RCRA Large Quantity Generator | Release/Leaks/Spills | 3140 |  | 262.A | RCRA-Release/Leaks/Spills - General | Release/Leaks/Spills - General | 22 CCR Multiple Chapters, Multiple Sections; 40 CFR 1 265; HSC 6.5 Multiple Sections | 2017-11-01 | 2099-12-31 | 2017-11-01 | Revised | 88 | General Facility Requirements |  | Release/Leaks/Spills - General | 30 | Yes | Yes | Yes | Yes | Yes | Yes | Yes | Minor | Yes |  | 30 | Release/Leaks/Spills - General | [9 empty] | Yes
RCRA Large Quantity Generator | Release/Leaks/Spills | 3145 |  |  | RCRA-Release/Leaks/Spills - General Local Ordinance | Release/Leaks/Spills - General Local Ordinance |  | 2016-06-01 | 2099-12-31 | 2016-06-01 | Revised | 89 | General Facility Requirements |  | Release/Leaks/Spills - General Local Ordinance | 46 | Yes | Yes | Yes | Yes | Yes | Yes | Yes | Minor | Yes |  | 30 | Release/Leaks/Spills - General Local Ordinance | [9 empty] | Yes
RCRA Large Quantity Generator | Abandonment/Illegal Disposal/Unauthorized Treatment | 3150 |  | 262.A | RCRA-Abandonment/Illegal Disposal/Unauthorized Treatment - General | Abandonment/Illegal Disposal/Unauthorized Treatment - General | 22 CCR Multiple Chapters, Multiple Sections; 40 CFR 1 265; HSC 6.5 Multiple Sections | 2017-11-01 | 2099-12-31 | 2017-11-01 | Revised | 90 | General Facility Requirements |  | Abandonment/Illegal Disposal/Unauthorized Treatment - General | 61 | Yes | Yes | Yes | Yes | Yes | Yes | Yes | Minor | Yes |  | 30 | Abandonment/Illegal Disposal/Unauthorized Treatment - General | [9 empty] | Yes
RCRA Large Quantity Generator | Abandonment/Illegal Disposal/Unauthorized Treatment | 3155 |  |  | RCRA-Abandonment/Illegal Disposal/Unauthorized Treatment - General Local Ordinance | Abandonment/Illegal Disposal/Unauthorized Treatment - General Local Ordinance |  | 2016-06-01 | 2099-12-31 | 2016-06-01 | Revised | 91 | General Facility Requirements |  | Abandonment/Illegal Disposal/Unauthorized Treatment - General Local Ordinance | 77 | Yes | Yes | Yes | Yes | Yes | Yes | Yes | Minor | Yes |  | 30 | Abandonment/Illegal Disposal/Unauthorized Treatment - General Local Ordinance | [9 empty] | Yes

## Spreadsheet Notes
Please note the following regarding these spreadsheets:
These spreadsheets may be used by UPAs/PAs to create/update electronic inspection checklists for all Unified Programs.
These spreadsheets are updated each year after the CERS Violation Library has been updated.
The revised versions of these spreadsheets are made available generally 2-3 months before the CERS Violation Library changes go live in CERS.
The version of these spreadsheets that shows edits displays added text as underlined and deleted text with strikethrough, both of which are in red. Minor spelling corrections or formatting changes may not be displayed, but if any changes did occur the Violation Type Number cell and the cells that were updated are highlighted yellow and the Comment column says Revised. This is true even if the only thing that changed was the Checklist Item Order value. The same is true for the Clean version of the spreadsheets but only the final version of text is shown. Actual revisions are not detailed on the Clean version, so there is no underlined text or strikethrough and all text is black, but revised cells are highlighted in yellow. Note that the Comments column cells are not highlighted. New violations in the Edited version show the text in all cells in red and underlined. New violations in the Clean version also show all text in red, but not underlined. All cells of New violations in the Edited and Clean versions are not highlighted in yellow.
The column titled Comments says Existing for any violation that was not revised during this update period, Revised for any violation that had any cell updated, and New for new violations. Note that a violation is identified as Revised if any revision is made. However, a new Begin Date is only assigned if changes occurred to the CERS info (see below) and the change was deemed to be significant by CalEPA. When there are Revised violations that have a new Begin Date assigned, in CERS they assign a new End Date to the previous (expiring) version of the violation, which is one day before the Begin Date of the Revised versions. To maintain the previous versions of revised violations in your system, so they will continue to be displayed on reports as they should for the date they were cited, you will likely need to assign an End Date of 6/30/2023 to the previous versions of Revised violations since the new Begin Date of the Revised version of that violation will be 7/1/2023. The expiring versions of violations are not displayed in these spreadsheets. A separate spreadsheet is available showing all expiring versions of violations.
The word Deleted is entered in the Comments column for deleted violations, for which there is no revised version, and the Checklist Item Order value is blank, and as a result, deleted violations, if any, show up at the end of the lists. There are no Deleted violations in the 2023 update.
The Begin Dates will match the Begin Dates in CERS. If a violation only had CUPA column info updated this does not result in a new Begin Date. Only CERS info changes deemed significant result in a new Begin Date.
CERS Info refers the information provided in columns A-K. This information matches violation information in CERS.
CUPA Info refers to the information provided in all columns to the right of column K. This information is not in CERS.
Each row is a separate violation and the spreadsheets are sorted by Checklist Item Order, which represents the intended order on the checklists that the violations will be displayed.
Inspection Checklist Item Text is the text that will show on the inspection checklist for that violation. This field was originally set up to only allow for 100 characters, which is the reason for abbreviations and limited detail at times.
The character limit in CERS for violation comments is 1000 characters. There are some prewritten Inspector Comments (Observation and Corrective Action) that are over 1000 characters. Depending on your system this may result in only the first 1000 characters being transferred to CERS or it may result in a failure to transfer any of the information, if an inspector utilizes a default inspection comment that is >1000 characters.
When the spreadsheets were first developed the Default Degree of Violation (Class) was set for all violations. You may want to make this field blank in your inspection system so inspectors must set the class versus relying on a default class which may not always be correct given the specific circumstances.
The far right columns of each spreadsheet will have one or more columns for the type(s) of facilities for that program. i.e. HMBP will only have one, but UST will have three (DW, SW, Full). Violations will be set as Yes in these columns if they apply to that facility type and No if not. So those violations with a Yes in the UST DW column will show up on an inspection checklist for DW UST sites, and those with a No will not. Those with a Yes in the SW column will show on a checklist for SW sites. There is a Yes for every violation in the Full column so all violations will show on a checklist for Full, which, for UST, would be for a facility that includes both SW and DW components. This same method is used on all program sheets with multiple facility types. All programs except HMBP and RCRA LQG have multiple facility types. There is only a Full column for UST and TP spreadsheets.